## Worksheet
2N GSM GATEWAY-SMS
| with battery buffer Programmable SMS Gateway for lifts Fully-fledged alternative for the fixed line | Integration into all existing elevator emergency call systems possible ■ Operational security in the event of a power cut Simple installation without cumbersome wiring
Ordering data
Product type description | 2N GSM GATEWAY-SMS
Article number (order number) | 103016982
EAN (European Article Number) | 4030661510781
General data
Gross weight | 910 g
Mechanical data - Dimensions
Width | 163 mm
Height | 157 mm
Depth | 38 mm
Ambient conditions
Ambient temperature | +0 ... +45 °C
Electrical data
Current consumption, maximum | 1,000 mA
Rated operating voltage | 12 VDC
K.A. Schmersal GmbH & Co. KG, Möddinghofe 30, 42279 Wuppertal
The details and data referred to have been carefully checked. Images may diverge from original. Further technical data can be found in the manual. Technical amendments and errors possible.
Generated on: 07/01/2025, 17:13