## Worksheet
A-K8P-M8-S-W-10M-BK-2-X-A-4
Pre-wired cable 8-pole
Ordering data
Product type description | A-K8P-M8-S-W-10M-BK-2-X-A-4
Article number (order number) | 103003643
EAN (European Article Number) | 4030661429144
Approvals - Standards
Certificates | cULus
General data
Gross weight | 480 g
General data - Features
Halogen free | Yes (1)
Number of poles | 8
Number of cable wires | 8
Mechanical data
Tightening torque, maximum | 0.6 Nm
Mechanical data - Connection technique
Length of cable | 10 m
Wire cross-section | 0.25 mm2
Cable diameter | 6 mm
Bending radius (fixed) | 5 x Ø-cable
Bending radius (repeated) | 10 x Ø-cable
Colour of the Cable mantle | Black
Material of the Cable mantle | PUR
Mechanical data - connector side A
Connector typ | Female connector, M8
Design | angled
Connector coding | A
Connector latching | Screw locking
Material of the gland | Metal, CuZn, nickel-plated
Material of the handle | Plastic, TPU
Colour of the handle | Black
Ambient conditions
Degree of protection | IP65 IP67 IP68
Ambient temperature (Connector) | -25 ... +85 °C
Ambient temperature (fixed) | -50 ... +90 °C
Umgebungstemperatur (bewegt) | -25 ... +90 °C
Electrical data
Thermal test current | 1.5 A
Rated operating voltage | 30 VAC
Rated operating voltage | 30 VDC
Operating current | 1,500 mA
Pin assignment
PIN 1 | White
PIN 2 | Brown
PIN 3 | green
PIN 4 | yellow
PIN 5 | Grey
PIN 6 | Pink
PIN 7 | Blue
PIN 8 | red
K.A. Schmersal GmbH & Co. KG, Möddinghofe 30, 42279 Wuppertal
The details and data referred to have been carefully checked. Images may diverge from original. Further technical data can be found in the manual. Technical amendments and errors possible.
Generated on: 23/03/2025, 20:23