## Worksheet
CSP 34-S-1-10
Actuation from side actuator code 10 20 different actuator codes available
Ordering data
Note (Delivery capacity) | Not available!
Product type description | CSP 34-S-1-10
Article number (order number) | 101208473
EAN (European Article Number) | 4030661382142
eCl@ss number, version 12.0 | 27-27-26-06
eCl@ss number, version 11.0 | 27-27-24-04
eCl@ss number, version 9.0 | 27-27-24-04
ETIM number, version 7.0 | EC001487
ETIM number, version 6.0 | EC001487
Note (Ordering data) | Note: Sensor and actuator must be ordered separately.
General data
Material of the actuator | Plastic
Gross weight | 87 g
Mechanical data
Active area | lateral
Coded actuator | 10
Mechanical data - Dimensions
Length of the actuator | 27 mm
Width of the actuator | 35 mm
Height of the actuator | 97 mm
K.A. Schmersal GmbH & Co. KG, Möddinghofe 30, 42279 Wuppertal
The details and data referred to have been carefully checked. Images may diverge from original. Further technical data can be found in the manual. Technical amendments and errors possible.
Generated on: 02/05/2024, 11:40