## Worksheet
MOUNTING PLATE MP AZ 17/170-B25
For simple mounting Subsequent adjustment enabled Suitable for all conventional profile systems
Ordering data
Product type description | MOUNTING PLATE MP AZ 17/170-B25
Article number (order number) | 101175190
EAN (European Article Number) | 4030661313207
eCl@ss number, version 12.0 | 27-27-26-92
eCl@ss number, version 11.0 | 27-27-26-92
eCl@ss number, version 9.0 | 27-27-26-92
ETIM number, version 7.0 | EC002594
ETIM number, version 6.0 | EC002594
General data
Gross weight | 85 g
Mechanical data - Dimensions
Width | 114 mm
Height | 155 mm
Depth | 7 mm
K.A. Schmersal GmbH & Co. KG, Möddinghofe 30, 42279 Wuppertal
The details and data referred to have been carefully checked. Images may diverge from original. Further technical data can be found in the manual. Technical amendments and errors possible.
Generated on: 15/06/2025, 13:56