## Worksheet
IFL 5-18L-10TP-2130
Metal enclosure DC 3-wire Long design Max. + 130 °C Design M 18 x 1
Ordering data
Note (Delivery capacity) | Not available!
Product type description | IFL 5-18L-10TP-2130
Article number (order number) | 101123652
EAN (European Article Number) | 4030661050232
eCl@ss number, version 12.0 | 27-27-40-01
eCl@ss number, version 11.0 | 27-27-01-01
eCl@ss number, version 9.0 | 27-27-01-01
ETIM number, version 7.0 | EC002714
ETIM number, version 6.0 | EC002714
Approvals - Standards
Certificates | CCC
General data
Standards | DIN VDE 0660-208 EN IEC 60947-5-2
Housing construction form | Cylinder, thread
Installation conditions (mechanical) | flush
Housing material | Brass
Housing coating material | nickel-plated
Active area | Plastic
Material of the terminal fixing | Thermoplastic
Gross weight | 125 g
General data - Features
Integral system diagnostics, status | No
Cable sleeve | Yes
Number of cable wires | 3
Mechanical data
Tightening torque of nuts, maximum | 18 Nm
Mechanical data - Switching distances according EN IEC 60947-5-3
Nominal switching distance Sn | 5 mm
Mechanical data - Connection technique
Length of cable | 2 m
Termination | Cable
Wire cross-section | 0.34 mm2
Material of the Cable mantle | Thermoflex 155
Mechanical data - Dimensions
ISO thread of the sensor | M18
width across flats | 24 BK
Length of sensor | 91 mm
Ambient conditions
Degree of protection | IP67
Ambient temperature | -25 ... +130 °C
Protection class | 0
Electrical data
Type of voltage range | DC
No-load supply current I0, typical | 1.8 mA
Rated operating voltage | 10 ... 30 VDC
Operating current | 200 mA
Switching element | Normally open contact (NO)
Protection circuit integrated | inductive interference protection Protection against polarity reversal
Switching frequency, approx. | 350 Hz
Electrical data - Digital Output
Voltage drop Ud, maximum | 1.2 V
Current at Voltage drop Ud | 0.2 A
Design of control elements | p-type
Status indication
Note (Integral System Diagnostics, status ) | without
Scope of delivery
Note (scope of delivery, number and type) | Clamp H 18 is included in delivery
K.A. Schmersal GmbH & Co. KG, Möddinghofe 30, 42279 Wuppertal
The details and data referred to have been carefully checked. Images may diverge from original. Further technical data can be found in the manual. Technical amendments and errors possible.
Generated on: 09/11/2024, 08:54