## Worksheet
BDF100
| Start/stop and reset functions available Thermoplastic enclosure slender shock-proof enclosure to be fitted to commercial-off-the-shelf aluminium profiles | to be installed at an ergonomic favourable position large range of Illuminated pushbuttons, Selector switches, LED indicator lights, Key-operated selector switches and Emergency-Stop buttons Field labelling with separate plastic cover
Ordering data
Product type description | BDF100
Note (Ordering data) | Notice: see ordering code
General data
Standards | EN IEC 60947-5-1 EN IEC 60947-1
Climatic stress | DIN EN 60068
Housing material | Plastic, glass-fibre reinforced thermoplastic, self-extinguishing
Colour of the upper part of the enclosure | Black
Positions used, position 1 | See ordering code
Mechanical data - Connection technique
Termination | Connector plug M12, 8-pole
Mechanical data - Dimensions
Width | 40 mm
Height | 99 mm
Depth | 39 mm
Ambient conditions
Ambient temperature | -25 ... +65 °C
Ambient conditions - Insulation values
Overvoltage category | III
Degree of pollution | 3
K.A. Schmersal GmbH & Co. KG, Möddinghofe 30, 42279 Wuppertal
The details and data referred to have been carefully checked. Images may diverge from original. Further technical data can be found in the manual. Technical amendments and errors possible.
Generated on: 19/04/2024, 05:13