## Worksheet
ULS-M-0650
Ordering data
Product type description | ULS-M-0650
Article number (order number) | 101207789
EAN (European Article Number) | 4030661480381
eCl@ss number, version 12.0 | 27-27-27-92
eCl@ss number, version 11.0 | 27-27-27-92
eCl@ss number, version 9.0 | 27-27-27-92
ETIM number, version 7.0 | EC002549
ETIM number, version 6.0 | EC002549
General data
Housing material | Steel
Housing coating material | powder-coated
Gross weight | 2,650 g
Mechanical data - Dimensions
Width | 125 mm
Height | 678 mm
Depth | 38 mm
Height of the mirror | 650 mm
Scope of delivery
Scope of delivery | Mirror Kit with 2 mounting angles
K.A. Schmersal GmbH & Co. KG, Möddinghofe 30, 42279 Wuppertal
The details and data referred to have been carefully checked. Images may diverge from original. Further technical data can be found in the manual. Technical amendments and errors possible.
Generated on: 25/07/2024, 20:05