## Worksheet
ZV1H 235-11Z-ST-1637
| Snap action with constant contact pressure up to switching point 1 connector M12, 4-pole Metal enclosure Wide range of alternative actuators Good resistance to oil and petroleum spirit | 30 mm x 63,5 mm x 30 mm Actuator heads can be repositioned by 4 x 90° Mounting details to EN 50047 Lever angle adjustable in 10° steps
Ordering data
Product type description | ZV1H 235-11Z-ST-1637
Article number (order number) | 153002148
eCl@ss number, version 12.0 | 27-27-26-01
eCl@ss number, version 11.0 | 27-27-26-01
eCl@ss number, version 9.0 | 27-27-26-01
ETIM number, version 7.0 | EC000030
ETIM number, version 6.0 | EC000030
Approvals - Standards
Certificates | cULus
General data
Standards | BG-GS-ET-15 EN ISO 13849-1 EN IEC 60947-5-1
Housing construction form | Norm construction design
Actuator type to EN 50047 | A
Housing material | Metal, zinc die-cast
Lever material | Plastic
Gross weight | 221 g
General data - Features
Safety functions | Yes
Number of auxiliary contacts | 1
Number of safety contacts | 1
<table><tr><td>Safety classification</td></tr></table>
Standards | EN ISO 13849-1
Mission time | 20 Year(s)
Safety classification - Safety outputs
B10D Normally-closed contact (NC) | 20,000,000 Operations
Mechanical data
Actuating element | Roller lever
Roller material | Plastic
Mechanical life, minimum | 20,000,000 Operations
Actuating speed, minimum | 492 mm/min
Actuating speed, maximum | 1 m/s
Note (Actuating speed) | Actuating speed with actuating angle 30° to switch axis
Actuating torque, minimum | 0.2 Nm
Positive break torque | 0.2 Nm
Mechanical data - Connection technique
Termination | Connector M12, 4-pole
Cable section, minimum | 0.75 mm²
Cable section, maximum | 2.5 mm²
Note | All indications including the conductor ferrules.
Mechanical data - Dimensions
Length of sensor | 42.5 mm
Width of sensor | 30 mm
Height of sensor | 111 mm
Ambient conditions
Degree of protection | IP65 IP67
Ambient temperature | -30 ... +80 °C
Ambient conditions - Insulation values
Rated insulation voltage Ui | 500 V
Rated impulse withstand voltage Uimp | 6 kV
Electrical data
Thermal test current | 10 A
Required rated short-circuit current | 1,000 A
Utilisation category AC-15 | 230 VAC
Utilisation category AC-15 | 4 A
Utilisation category DC-13 | 24 VDC
Utilisation category DC-13 | 1 A
Switching element | NO contact, NC contact
Switching principle | Snap action
Bounce duration, maximum | 3 ms
Maximum switching frequency | 5,000 /h
Switchover time, maximum | 5.5 ms
Material of the contacts, electrical | Gold-plated silver (AgNi 15 + Au 0,3µm)
K.A. Schmersal GmbH & Co. KG, Möddinghofe 30, 42279 Wuppertal
The details and data referred to have been carefully checked. Images may diverge from original. Further technical data can be found in the manual. Technical amendments and errors possible.
Generated on: 20/10/2024, 02:54