## Worksheet
PS226L-T11-K200
| Quick connection technology as connection terminals rotated by 45° cable entry 1 x M20 x 1,5 thermoplastic enclosure with foldable latching cover Simple and quick to adjust the control elements by 45°. | cable entry 2 x M20 x 1,5 Design to EN 50047 LED version available
Ordering data
Product type description | PS226L-T11-K200
Article number (order number) | 103017033
EAN (European Article Number) | 4030661511160
eCl@ss number, version 12.0 | 27-27-26-01
eCl@ss number, version 11.0 | 27-27-26-01
eCl@ss number, version 9.0 | 27-27-26-01
ETIM number, version 7.0 | EC000030
ETIM number, version 6.0 | EC000030
Approvals - Standards
Certificates | cULus CCC
General data
Standards | EN IEC 60947-5-1
Housing construction form | Norm construction design
Actuator type to EN 50047 | e
Housing material | Plastic, glass-fibre-reinforced
Gross weight | 84 g
General data - Features
Safety functions | Yes
Number of auxiliary contacts | 1
Number of safety contacts | 1
<table><tr><td>Safety classification</td></tr></table>
Standards | EN ISO 13849-1
B10D Normally-closed contact (NC) | 20,000,000 Operations
Mission time | 20 Year(s)
Mechanical data
Installation instructions | with slotted hole
Actuating element | Offset roller lever K200
Roller material | Plastic
Mechanical life, minimum | 10,000,000 Operations
Positive break force, minimum | 40 N
Actuating speed, minimum | 60 mm/min
Actuating speed, maximum | 1 m/s
Mounting | Enclosure with mounting slots
Tightening torque of the fixing screws | 1.2 Nm
Mechanical data - Connection technique
Termination | Screw terminals M20 x 1.5
Cable section, minimum | 0.34 mm²
Cable section, maximum | 1.5 mm²
Tightening torque of electrical connection, minimum | 0.6 Nm
Tightening torque of electrical connection, maximum | 0.8 Nm
Note (Cable entry) | Settle length of the conductor: 5...6mm
Mechanical data - Dimensions
Length of sensor | 33 mm
Width of sensor | 59 mm
Height of sensor | 95 mm
Ambient conditions
Degree of protection | IP66 IP67
Ambient temperature | -30 ... +80 °C
Protection class | II
Ambient conditions - Insulation values
Rated insulation voltage Ui | 250 VAC
Rated impulse withstand voltage Uimp | 4 kV
Degree of pollution | 3
Electrical data
Thermal test current | 10 A
Required rated short-circuit current | 400 A
Utilisation category AC-15 | 240 VAC
Utilisation category AC-15 | 3 A
Utilisation category DC-13 | 24 VDC
Utilisation category DC-13 | 3 A
Switching element | 1 NO contact, 1 NC contacts
Switching principle | Slow action
Maximum switching frequency | 5,000 /h
Material of the contacts, electrical | Silver
K.A. Schmersal GmbH & Co. KG, Möddinghofe 30, 42279 Wuppertal
The details and data referred to have been carefully checked. Images may diverge from original. Further technical data can be found in the manual. Technical amendments and errors possible.
Generated on: 09/11/2024, 10:24