## Worksheet
ACTUATOR AZM 161-B1E
Straight actuator Particularly suitable for sliding doors
Ordering data
Product type description | ACTUATOR AZM 161-B1E
Article number (order number) | 101144416
EAN (European Article Number) | 4030661283203
eCl@ss number, version 12.0 | 27-27-26-06
eCl@ss number, version 11.0 | 27-27-26-06
eCl@ss number, version 9.0 | 27-27-26-06
ETIM number, version 7.0 | EC001487
ETIM number, version 6.0 | EC001487
General data
Coding level according to EN ISO 14119 | Low
Material of the actuator | Stainless steel (V2A)
Gross weight | 30 g
Mechanical data
Actuator | straight
Note
Note (General) | Minimum actuating radius on hinged guards 160 mm The axis of the hinge must be 5 mm above and in a parallel plane to the top surface of the solenoid interlock.
K.A. Schmersal GmbH & Co. KG, Möddinghofe 30, 42279 Wuppertal
The details and data referred to have been carefully checked. Images may diverge from original. Further technical data can be found in the manual. Technical amendments and errors possible.
Generated on: 05/04/2025, 00:14