## Worksheet
MZM 100 TARGET
for the variable setting of the latching force gradually adjustable by steps of approx. 10 N within a range from approx. 30 N to 100 N
Ordering data
Product type description | MZM 100 TARGET
Article number (order number) | 101210642
EAN (European Article Number) | 4030661392387
eCl@ss number, version 12.0 | 27-27-26-92
eCl@ss number, version 11.0 | 27-27-26-92
eCl@ss number, version 9.0 | 27-27-26-92
ETIM number, version 7.0 | EC002594
ETIM number, version 6.0 | EC002594
Note (Ordering data) | The adjusting target must be ordered separately
General data
Gross weight | 15 g
Mechanical data - Dimensions
Width | 26 mm
Height | 38 mm
Depth | 11.5 mm
K.A. Schmersal GmbH & Co. KG, Möddinghofe 30, 42279 Wuppertal
The details and data referred to have been carefully checked. Images may diverge from original. Further technical data can be found in the manual. Technical amendments and errors possible.
Generated on: 03/05/2024, 11:17