## Worksheet
MZM 100 ST-1P2PWR-A
| Guard locking monitored Connector M23, 8+1-pole Power to lock Automatic latching Solenoid interlocks with innovating and unique operating principle 40 mm x 179 mm x 40 mm Electronic contact-free, coded system | Thermoplastic enclosure Max. length of the sensor chain 200 m 3 LEDs to show operating conditions Sensor technology permits an offset between actuator and interlock of ± 5 mm vertically and ± 1,5 mm horizontally Intelligent diagnosis Self-monitoring series-wiring
Ordering data
Product type description | MZM 100 ST-1P2PWR-A
Article number (order number) | 101194474
EAN (European Article Number) | 4030661358864
eCl@ss number, version 12.0 | 27-27-26-03
eCl@ss number, version 11.0 | 27-27-26-03
eCl@ss number, version 9.0 | 27-27-26-03
ETIM number, version 7.0 | EC002593
ETIM number, version 6.0 | EC002593
Approvals - Standards
Certificates | TÜV cULus UKCA
General data
Standards | EN ISO 13849-1 EN ISO 14119 EN IEC 60947-5-3 EN IEC 61508
Coding | Universal coding
Coding level according to EN ISO 14119 | Low
Working principle | inductive
Housing material | Plastic, glass-fibre reinforced thermoplastic, self-extinguishing
Reaction time, maximum | 150 ms
Duration of risk, maximum | 150 ms
Gross weight | 640 g
General data - Features
Power to lock | Yes
Solenoid interlock monitored | Yes
Latching | Yes
Short circuit detection | Yes
Cross-circuit detection | Yes
Series-wiring | Yes
Safety functions | Yes
Integral system diagnostics, status | Yes
Number of safety contacts | 2
<table><tr><td>Safety classification</td></tr></table>
Vorschriften | EN ISO 13849-1 EN IEC 61508
Safety classification - Interlocking function
Performance Level, up to | e
Category | 4
PFH value | 3.54 x 10⁻⁹ /h
Safety Integrity Level (SIL), suitable for applications in | 3
Mission time | 20 Year(s)
Mechanical data
Mechanical life, minimum | 1,000,000 Operations
Note (Mechanical life) | Actuating speed ≤ 0.5 m/s Operations for door weights ≤ 5 kg
Holding force, typically | 750 N
Holding force, guaranteed | 500 N
Latching force | 30 N
Type of the fixing screws | 2x M6
Tightening torque of the fixing screws | 8 Nm
Mechanical data - Switching distances
Assured switching distance &quot;ON&quot; Sao | 0 mm
Assured switching distance &quot;OFF&quot; Sar | 1 mm
Note (switching distance) | All switching distances in accordance EN IEC 60947-5-3
Mechanical data - Connection technique
Length of sensor chain, maximum | 200 m
Note (length of the sensor chain) | Cable length and cross-section change the voltage drop dependiing on the output current
Note (series-wiring) | Unlimited number of devices, oberserve external line fusing, max. 31 devices in case of serial diagnostic SD
Termination | Connector M23, 8+1-pole
Mechanical data - Dimensions
Length of sensor | 40 mm
Width of sensor | 40 mm
Height of sensor | 179 mm
Ambient conditions
Degree of protection | IP65 IP67
Ambient temperature | -25 ... +55 °C
Storage and transport temperature | -25 ... +70 °C
Relative humidity, minimum | 30 %
Relative humidity, maximum | 95 %
Note (Relative humidity) | non-condensing non-icing
Resistance to vibrations | 10 … 150 Hz, amplitude 0.35 mm / 5 g
Restistance to shock | 30 g / 11 ms
Protection class | III
Permissible installation altitude above sea level, maximum | 2,000 m
Ambient conditions - Insulation values
Rated insulation voltage Ui | 32 VDC
Rated impulse withstand voltage Uimp | 0.8 kV
Overvoltage category | III
Degree of pollution | 3
Electrical data
Operating voltage | 24 VDC -15 % / +10 % (stabilised PELV power supply)
No-load supply current I0, typical | 100 mA
Current consumption with magnet ON, average | 350 mA
Current consumption with magnet ON, peak | 550 mA / 10 ms
Rated operating voltage | 24 VDC
Operating current | 1,100 mA
Required rated short-circuit current | 100 A
External wire and device fuse rating | 2 A gG
Time to readiness, maximum | 4,000 ms
Switching frequency, maximum | 1 Hz
Electrical data - Magnet control
Designation, Magnet control | IN
Switching thresholds | -3 V … 5 V (Low) 15 V … 30 V (High)
Current consumption at 24 V | 10 mA
Magnet switch-on time | 100 %
Test pulse duration, maximum | 5 ms
Test pulse interval, minimum | 40 ms
Classification ZVEI CB24I, Sink | C0
Classification ZVEI CB24I, Source | C1 C2 C3
Electrical data - Safety digital inputs
Designation, Safety inputs | X1 and X2
Switching thresholds | −3 V … 5 V (Low) 15 V … 30 V (High)
Current consumption at 24 V | 5 mA
Test pulse duration, maximum | 1 ms
Test pulse interval, minimum | 100 ms
Classification ZVEI CB24I, Sink | C1
Classification ZVEI CB24I, Source | C1 C2 C3
Electrical data - Safety digital outputs
Designation, Safety outputs | Y1 and Y2
Rated operating current (safety outputs) | 250 mA
Design of control elements | short-circuit proof, p-type
Voltage drop Ud, maximum | 1 V
Leakage current Ir, maximum | 0.5 mA
Voltage, Utilisation category DC-13 | 24 VDC
Current, Utilisation category DC-13 | 0.25 A
Test pulse interval, typical | 1000 ms
Test pulse duration, maximum | 1 ms
Classification ZVEI CB24I, Source | C1
Classification ZVEI CB24I, Sink | C1
Electrical data - Diagnostic outputs
Designation, Diagnostic outputs | OUT
Design of control elements | short-circuit proof, p-type
Voltage drop Ud, maximum | 2 V
Voltage, Utilisation category DC-13 | 24 VDC
Current, Utilisation category DC-13 | 0.05 A
Status indication
Note (LED switching conditions display) | Operating condition: LED green Error / functional defect: LED red Supply voltage UB: LED green
Pin assignment
PIN 1 | A1 Supply voltage UB
PIN 2 | X1 Safety input 1
PIN 3 | A2 GND
PIN 4 | Y1 Safety output 1
PIN 5 | OUT Diagnostic output
PIN 6 | X2 Safety input 2
PIN 7 | Y2 Safety output 2
PIN 8 | IN Solenoid control
PIN 9 | without function
Scope of delivery
Scope of delivery | Actuator must be ordered separately.
Accessory
Recommendation (actuator) | MZM 100-B1.1
Note
Note (General) | As long as the actuating unit is applied to the solenoid interlock, the unlocked safety guard can be relocked. In this case, the safety outputs are re-enabled, so that the safety guard must not be opened.
K.A. Schmersal GmbH & Co. KG, Möddinghofe 30, 42279 Wuppertal
The details and data referred to have been carefully checked. Images may diverge from original. Further technical data can be found in the manual. Technical amendments and errors possible.
Generated on: 22/06/2025, 01:49