## Worksheet
SG5
Ordering data
Product type description | SG5
Article number (order number) | 103001594
eCl@ss number, version 12.0 | 27-27-27-92
eCl@ss number, version 11.0 | 27-27-27-92
eCl@ss number, version 9.0 | 27-27-27-92
ETIM number, version 7.0 | EC002549
ETIM number, version 6.0 | EC002549
General data
Housing material | Metal film
Housing coating material | powder-coated
Colour of the housing | RAL 1021
Gross weight | 11,800 g
Mechanical data - Dimensions
Width | 110 mm
Height | 1,334 mm
Depth | 110 mm
Note
Note (General) | Suitable for up to 4-beam safety light grids SLG. Suitable for an SLC safety light curtain with a protection field height of up to 970 mm.
K.A. Schmersal GmbH & Co. KG, Möddinghofe 30, 42279 Wuppertal
The details and data referred to have been carefully checked. Images may diverge from original. Further technical data can be found in the manual. Technical amendments and errors possible.
Generated on: 27/04/2025, 10:38