## Worksheet
IFL 20-400-10/01YG
1 Cable entry PG9 x 1.5 Thermoplastic enclosure AC 2-wire Double-insulated Wiring compartment Design Ø 40 mm
Ordering data
Product type description | IFL 20-400-10/01YG
Article number (order number) | 101056640
EAN (European Article Number) | 4030661020594
eCl@ss number, version 12.0 | 27-27-40-01
eCl@ss number, version 11.0 | 27-27-01-01
eCl@ss number, version 9.0 | 27-27-01-01
ETIM number, version 7.0 | EC002714
ETIM number, version 6.0 | EC002714
Approvals - Standards
Certificates | CCC
General data
Standards | DIN VDE 0660-208 EN IEC 60947-5-2
Housing construction form | Cylinder smooth
Installation conditions (mechanical) | not flush
Housing material | Plastic
Active area | Plastic
Material of the terminal fixing | Plastic
Gross weight | 187 g
General data - Features
Integral system diagnostics, status | Yes
Number of cable wires | 2
Mechanical data - Switching distances
Nominal switching distance Sn | 20 mm
Note (switching distance) | All switching distances in accordance EN IEC 60947-5-2
Mechanical data - Connection technique
Length of cable | 2 m
Termination | Screw connection
Cable section, maximum | 2 x 1.5 mm²
Mechanical data - Dimensions
Diameter of sensor | 40 mm
Length of sensor | 108 mm
Width of sensor | 40 mm
Height of sensor | 57 mm
Ambient conditions
Degree of protection | IP65
Ambient temperature | -25 ... +70 °C
Resistance to vibrations | 10 … 55 Hz, amplitude 1 mm
Restistance to shock | 30 g / 11 ms
Protection class | II
Ambient conditions - Insulation values
Rated impulse withstand voltage Uimp | 4 kV
Electrical data
Rated supply frequency, minimum | 45 Hz
Rated supply frequency, maximum | 65 Hz
Type of voltage range | AC
Operating current, minimum | 10 mA
Rated operating voltage | 15 ... 250 VAC
Operating current | 500 mA
Switching element | NO contact or NC contact
Protection circuit integrated | inductive interference protection
Switching frequency, approx. | 10 Hz
Electrical data - Digital Output
Voltage drop Ud, maximum | 4.5 V
Current at Voltage drop Ud | 0.5 A
Design of control elements | Two-wire
Current leakage Ir, maximum | 1 mA
Status indication
Note (Integral System Diagnostics, status ) | yellow LED
Scope of delivery
Note (scope of delivery, number and type) | Clamp H 40 is included in delivery
Note
Note (General) | Programmable by repositioning the plug-in jumper at the terminal screws
K.A. Schmersal GmbH & Co. KG, Möddinghofe 30, 42279 Wuppertal
The details and data referred to have been carefully checked. Images may diverge from original. Further technical data can be found in the manual. Technical amendments and errors possible.
Generated on: 16/07/2025, 02:43