## Worksheet
A-K8+1P-M23-S-G-10M-BK-1-X-X-4
Pre-wired cable 8+1-pole
Ordering data
Product type description | A-K8+1P-M23-S-G-10M-BK-1-X-X-4
Article number (order number) | 101209958
EAN (European Article Number) | 4030661384740
eCl@ss number, version 12.0 | 27-06-03-11
eCl@ss number, version 11.0 | 27-06-03-11
eCl@ss number, version 9.0 | 27-06-03-11
ETIM number, version 7.0 | EC001855
ETIM number, version 6.0 | EC001855
General data
Versions | straight
Gross weight | 1,150 g
General data - Features
Number of cable wires | 8
Mechanical data
Tightening torque, maximum | 1 Nm
Mechanical data - Connection technique
Length of cable | 10 m
Wire cross-section | 0.75 mm2
Cable diameter | 7.8 mm
Bending radius (fixed) | 4 x Ø-cable
Bending radius (repeated) | 10 x Ø-cable
Colour of the Cable mantle | Grey
Cable type | LiYY
Mechanical data - connector side A
Connector typ | Female connector
Design | straight
Connector latching | Screw locking
Material of the gland | Metal, CuZn, nickel-plated
Material of the handle | Metall, CuZn chromated
Colour of the handle | Chromium-plated
Ambient conditions
Degree of protection | IP67 IP66
Ambient temperature (Connector) | -20 ... +130 °C
Ambient temperature (fixed) | -30 ... +80 °C
Ambient temperature (moved) | -10 ... +80 °C
Electrical data
Rated operating voltage | 60 VAC
Rated operating voltage | 60 VDC
Pin assignment
PIN 1 | 1A1 Ue: (1)
PIN 2 | X1 Safety input 1
PIN 3 | A2 GND
PIN 4 | Y1 Safety output 1
PIN 5 | OUT Diagnostic output
PIN 6 | X2 Safety input 2
PIN 7 | Y2 Safety output 2
PIN 8 | IN Solenoid control
PIN 9 | Not used
K.A. Schmersal GmbH & Co. KG, Möddinghofe 30, 42279 Wuppertal
The details and data referred to have been carefully checked. Images may diverge from original. Further technical data can be found in the manual. Technical amendments and errors possible.
Generated on: 04/05/2024, 02:46