## Worksheet
EX-BNS 303-12Z-2187-3G/D 10M
| Explosion protection for ATEX Zones 2 and 22 Thermoplastic enclosure Ø M30 With coding | Insensitive to transverse misalignment Suitable for food processing industry only in combination with BPS 303 SS no mechanical wear
Ordering data
Product type description | EX-BNS 303-12Z-2187-3G/D 10M
Article number (order number) | 101209149
EAN (European Article Number) | 4030661381770
eCl@ss number, version 12.0 | 27-27-44-01
eCl@ss number, version 11.0 | 27-27-24-02
eCl@ss number, version 9.0 | 27-27-24-02
ETIM number, version 7.0 | EC002544
ETIM number, version 6.0 | EC002544
Approvals - Standards
Certificates | ATEX (Konformitätserklärung)
Explosion protection
Explosion protection: regulations | EN IEC 60079-0 EN IEC 60079-15 EN 60079-31
Explosion protection zones | 2 22
Explosion protection category | 3G 3D
Explosion protection designation | EX II 3G Ex nC IIC T6 Gc X EX II 3D Ex tc IIIC T80°C Dc X
Manufacturer declaration | ATEX Zone 2 and 22
General data
Housing construction form | Cylinder, thread
Installation conditions (mechanical) | quasi-flush
Housing material | Glass-fibre, reinforced thermoplastic
Material of the nuts | Thermoplastic
Gross weight | 450 g
General data - Features
Coding | Yes
Short circuit detection | Yes
Cross-circuit detection | Yes
Number of normally closed (NC) | 2
Number of normally open (NO) | 1
Number of safety contacts | 2
Number of cable wires | 6
<table><tr><td>Safety classification</td></tr></table>
Vorschriften | EN ISO 13849-1
Mission time | 20 Year(s)
Safety classification - Safety outputs
B10D- Value Normally-closed contact/Normally open contact (NC/NO) | 25,000,000 Operations
Mechanical data
Active area | front side
Actuating element | Magnet
Impact energy, maximum | 4 J
Direction of motion | Head-on to the active surface
Tightening torque of nuts, maximum | 3 Nm
Mechanical data - Switching distances
Assured switching distance &quot;ON&quot; Sao | 5 mm
Assured switching distance &quot;OFF&quot; Sar | 15 mm
Note (switching distance) | All switching distances in accordance EN IEC 60947-5-3
Mechanical data - Connection technique
Termination | cable
Wire cross-section | 0.25 mm2
Wire cross-section | 23 AWG
Material of the Cable mantle | PVC
Mechanical data - Dimensions
ISO thread of the sensor | M30
width across flats | 36 BK
Length of sensor | 44 mm
Ambient conditions
Degree of protection | IP67
Ambient temperature | -25 ... +70 °C
Storage and transport temperature | -25 ... +70 °C
Resistance to vibrations | 10 … 55 Hz, amplitude 1 mm
Restistance to shock | 30 g / 11 ms
Electrical data
Switching voltage, maximum | 100 VAC
Switching voltage, maximum | 100 VDC
Switching current, maximum | 0.4 A
Switching capacity, maximum | 10 W
Switching element | 1 NO contact, 2 NC contacts
Switching frequency, maximum | 5 Hz
Electrical data - Digital Output
Design of control elements | Miscellaneous, Reed contacts
Scope of delivery
Scope of delivery | Actuator must be ordered separately.
Scope of delivery of mounting material | 2x nuts M30 x 1.5
Accessory
Recommendation (actuator) | BPS 300 BPS 303 BPS 303 SS coded
Recommended safety switchgear | SRB-E-301ST SRB-E-201LC
Note
Note (General) | Contact symbols shown for the closed condition of the guard device. The contact configuration for versions with or without LED is identical.
K.A. Schmersal GmbH & Co. KG, Möddinghofe 30, 42279 Wuppertal
The details and data referred to have been carefully checked. Images may diverge from original. Further technical data can be found in the manual. Technical amendments and errors possible.
Generated on: 21/04/2025, 11:41