## Worksheet
MBGHAC311YE
Emergency stop enclosure with yellow cover in accordance with the ANSI standard Emergency stop enclosure with protective collar Aluminium enlosure tailored to robust command devices
Ordering data
Product type description | MBGHAC311YE
Article number (order number) | 103007922
EAN (European Article Number) | 4030661474472
eCl@ss number, version 12.0 | 27-37-12-05
eCl@ss number, version 11.0 | 27-37-12-05
eCl@ss number, version 9.0 | 27-37-12-05
ETIM number, version 7.0 | EC000200
ETIM number, version 6.0 | EC000200
General data
Versions | Assembly housing
Housing material | Aluminium
Colour of the upper part of the enclosure | RAL 1012 (yellow)
Colour of the bottom part of the enclosure | Grey
Gross weight | 600 g
General data - Features
Protective collar in housing cover | Yes
Number of command positions | 1
Number of cable glands | 1
Mechanical data
Position of the cable gland | at the front
Mechanical data - Dimensions
Width | 100 mm
Height | 80 mm
Depth | 100 mm
Ambient conditions
Degree of protection | IP65
Ambient temperature | -25 ... +80 °C
K.A. Schmersal GmbH & Co. KG, Möddinghofe 30, 42279 Wuppertal
The details and data referred to have been carefully checked. Images may diverge from original. Further technical data can be found in the manual. Technical amendments and errors possible.
Generated on: 25/07/2025, 04:28