## Worksheet
AST LC ST-AS
| AS-i connection, connector plug M12, 4-pole NOTICE: Not available! Input module for 2 monitored PNP semiconductor outputs for safety light curtains and light grids Thermoplastic enclosure | AS-Interface LED and status display 86,5 mm x 28 mm x 28 mm Long life Integrated AS-Interface
Ordering data
Note (Delivery capacity) | Not available!
Product type description | AST LC ST-AS
Article number (order number) | 101182561
EAN (European Article Number) | 4030661317649
eCl@ss number, version 12.0 | 27-24-26-04
eCl@ss number, version 11.0 | 27-24-26-04
eCl@ss number, version 9.0 | 27-24-26-04
ETIM number, version 7.0 | EC001599
ETIM number, version 6.0 | EC001599
Approvals - Standards
Certificates | cULus
General data
Standards | EN 50295 EN ISO 13849-1 EN IEC 61508 EN IEC 61496-1
Connector (electric) | AS-i connection: connector plug M12, 4-pole
Housing material | Plastic, glass-fibre reinforced thermoplastic, self-extinguishing
Reaction time, maximum | 20 ms
Gross weight | 185 g
General data - Features
Cross-circuit detection | Yes
Integral system diagnostics, status | Yes
Number of pre-wired cable | 2
<table><tr><td>Safety classification</td></tr></table>
Standards | EN IEC 61508
Performance Level, up to | e
Category | 4
PFH value | 1.74 x 10⁻⁹ /h
Safety Integrity Level (SIL), suitable for applications in | 3
Mission time | 20 Year(s)
Mechanical data - Dimensions
Diameter of sensor | 28 mm
Height of sensor | 86.5 mm
Ambient conditions
Degree of protection | IP67
Ambient temperature | -25 ... +60 °C
Storage and transport temperature | -25 ... +85 °C
Relative humidity, minimum | 30 %
Relative humidity, maximum | 95 %
Note (Relative humidity) | non-condensing
Protection class | II
Ambient conditions - Insulation values
Rated insulation voltage Ui | 32 VDC
Rated impulse withstand voltage Uimp | 0.8 kV
Overvoltage category | III
Degree of pollution | 3
Electrical data
Current consumption | 50 mA
Electrical data - AS Interface
Rated operating voltage | 26.5 ... 31.6 VDC (Protection against polarity reversal)
Electrical data - AS-Interface specification
AS-i Version | V 2.1
AS-i Profile | S-0.B.F.E
AS-i, IO-Code | 0x7
AS-i, ID-Code | 0xB
AS-i, ID-Code1 | 0xF
AS-i, ID-Code2 | 0xE
AS-i Input, Channel 1 | Data bits DI 0 / DI 1 = dynamic code transmission
AS-i Input, Channel 2 | Data bits DI 2 / DI 3 = dynamic code transmission
AS-i Outputs, DO 0 … DO 3 | No Function
AS-i Parameter bits, P0 ... P3 | No function
AS-i Parameter bits, P3 | Authorised operation canal 1 + 2
Note (AS-i Parameter bits) | Set the parameter outputs to "1111" (0xF)
AS-i Input module address | 0
Note (AS-i Input module address) | Preset to address 0, can be changed through AS-interface bus master or hand-held programming device
Status indication
Note (LED switching conditions display) | (1) LED green: Supply voltage (2) LED red: Communication error (3) LED yellow: Enabling status OSSD 1/2
Pin assignment
Connection | ST1 male connector / power supply for Safety light grids and curtains
PIN 1 | 24 VDC
PIN 2 | n.c.
PIN 3 | GND
PIN 4 | n.c.
PIN 5 | FE (functional earth connection)
Connection | ST2 female connector / Safety light grids and curtains
PIN 1 | + 24 VDC
PIN 2 | OSSD 1
PIN 3 | GND
PIN 4 | OSSD 2
PIN 5 | FE (functional earth connection)
Wiring example
Note (Wiring diagram) | The Opto-Tube is directly connected to the receiver module (ST2). The receiver module is supplied with 24 V DC via the connector (ST1). The Opto-Tube itself is connected via the M12 connector (ST) to the AS-i network. Before hand the module has to be programmed with an individual address (1 - 31). The emitter module has to be wired up separately Please observe the corresponding SLC/SLG documentation (test signal). The wiring diagram shows an active optoelectronic device (AOPD) (type SLC/SLG 420) with a safety input module AST LC ST-AS (Opto-Tube) connected to the AS-i Safety at Work system.
K.A. Schmersal GmbH & Co. KG, Möddinghofe 30, 42279 Wuppertal
The details and data referred to have been carefully checked. Images may diverge from original. Further technical data can be found in the manual. Technical amendments and errors possible.
Generated on: 18/05/2024, 08:01