## Worksheet
PWR-10M
Ordering data
Product type description | PWR-10M
Article number (order number) | 103001377
EAN (European Article Number) | 4030661446721
eCl@ss number, version 12.0 | 23-17-06-01
eCl@ss number, version 11.0 | 23-17-06-01
eCl@ss number, version 9.0 | 23-17-06-01
ETIM number, version 7.0 | EC011141
ETIM number, version 6.0 | EC001471
General data
Material | Steel cable plastic coated
Colour of the product | Red (semi-transparent)
Gross weight | 517 g
Mechanical data - Dimensions
Diameter of the Steel core | 3 mm
Length of the pull wire | 10 m
Diameter of the pull wire | 5 mm
K.A. Schmersal GmbH & Co. KG, Möddinghofe 30, 42279 Wuppertal
The details and data referred to have been carefully checked. Images may diverge from original. Further technical data can be found in the manual. Technical amendments and errors possible.
Generated on: 14/04/2025, 00:37