## Worksheet
BN 20-11RZ-M16
| 2 reed contacts Non-contact principle Long life 104 mm x 52 mm x 47 mm Aluminium enlosure | Actuating distance up to 50 mm depending on actuating magnet and version Screw connection Highly resistant to vibration Available for actuation from front or side
Ordering data
Product type description | BN 20-11RZ-M16
Article number (order number) | 101165310
EAN (European Article Number) | 4030661208909
eCl@ss number, version 12.0 | 27-27-43-02
eCl@ss number, version 11.0 | 27-27-01-05
eCl@ss number, version 9.0 | 27-27-01-05
ETIM number, version 7.0 | EC002544
ETIM number, version 6.0 | EC002544
Approvals - Standards
Certificates | cULus
General data
Standards | EN IEC 60947-5-1
Working principle | Magnetic drive
Housing construction form | rectangular
Housing material | Aluminium
Active area | Metal film
Gross weight | 300 g
General data - Features
bias magnet | Yes
Number of snap-in contacts | 2
Mechanical data
Actuating panels | lateral
Active area | lateral
Actuating element | Magnet
Mechanical life, minimum | 1,000,000,000 Operations
Actuating speed, maximum | 18 m/s
Mechanical data - Switching distances according EN IEC 60947-5-3
Switching distance Sn | 5 mm … 50 mm BP 10S = 5 mm 2 x BP 10S = 10 mm BP 20S = 15 mm BP 31S = 15 mm BP 11S = 5 mm 2 x BP 11S = 15 mm BP 12S = 10 mm BP 10N = 5 mm 2 x BP 10N = 10 mm BP 15N = 7 mm BP 15S = 7 mm 2 x BP 15/2N = 15 mm 2 x BP 15/2S = 15 mm BP 34N = 10 ... 25 mm BP 34S = 10 ... 25 mm BP 20N = 15 mm BP 31N = 15 mm BP 11N = 5 mm 2 x BP 11N = 15 mm BP 12N = 10 mm 2 x BP 12N = 5 ... 20 mm 2 x BP 12S = 5 ... 20 mm BP 21 N = 10 ... 35 mm BP 21 S = 10 ... 35 mm 2 x BP 21N = 15 ... 50 mm 2 x BP 21S = 15 ... 50 mm BE 20N = 10 mm BE 20S = 10 mm
Note (Switching distance Sn) | Actuating distance up to 50 mm depending on version and actuating magnet
Repeat accuracy R | 0.3 mm
Mechanical data - Connection technique
Termination | Screw terminals M20 x 1.5
Mechanical data - Dimensions
Length of sensor | 47 mm
Width of sensor | 104 mm
Height of sensor | 52 mm
Ambient conditions
Degree of protection | IP67
Ambient temperature | -25 ... +90 °C
Resistant to vibration | 50 g, on sine wave oscillation
Electrical data
Switching voltage, maximum | 250 VAC
Switching current, maximum | 3 A
Switching capacity, maximum | 120 W
Switching capacity, maximum | 120 VA
Switching element | Bistable contact, NC / NO
Bounce duration, minimum | 0.3 ms
Bounce duration, maximum | 0.6 ms
Maximale Schalthäufigkeit | 1,080,000 /h
Electrical data - Digital Output
Design of control elements | Reed contacts
Scope of delivery
Scope of delivery | Actuator must be ordered separately.
Accessory
Recommendation (actuator) | BP 10 S 2x BP 10 S BP 15 S BP 34 S BP 20 S BP 31 S BP 11 S 2x BP 11 S BP 12 S BP 21 S 2x BP 21 S BE 20 S BP 10 N 2x BP 10 N BP 15 N 2 x BP 15/2 N 2x BP 15/2 S BP 34 N BP 20 N BP 31 N BP 11 N 2x BP 11 N BP 12 N 2x BP 12 N 2x BP 12 S BP 21 N 2x BP 21 N BE 20 N
Note
Note (General) | The opening and closing functions depend on the direction of actuation, the actuating magnets and the polarity of the actuating magnets. When the switches and actuators come together, the colours must coincide: Red (S) to red (S) and green (N) to green (N).
K.A. Schmersal GmbH & Co. KG, Möddinghofe 30, 42279 Wuppertal
The details and data referred to have been carefully checked. Images may diverge from original. Further technical data can be found in the manual. Technical amendments and errors possible.
Generated on: 22/03/2025, 08:47