## Worksheet
BN 80-10Z
| Non-contact principle 1 Reed contakts Long life Flat design | Actuating distance up to 60 mm depending on actuating magnet and version 44 mm x 13 mm x 9 mm Thermoplastic enclosure Actuating surface marked by protrusion
Ordering data
Product type description | BN 80-10Z
Article number (order number) | 101055844
EAN (European Article Number) | 4030661010021
eCl@ss number, version 12.0 | 27-27-43-02
eCl@ss number, version 11.0 | 27-27-01-05
eCl@ss number, version 9.0 | 27-27-01-05
ETIM number, version 7.0 | EC002544
ETIM number, version 6.0 | EC002544
General data
Working principle | Magnetic drive
Housing construction form | Block
Housing material | Glass-fibre, reinforced thermoplastic
Active area | Plastic
Gross weight | 24 g
General data - Features
bias magnet | Yes
Number of normally open (NO) | 1
Mechanical data
Active area | lateral
Actuating element | Magnet
Mechanical life, minimum | 1,000,000,000 Operations
Mechanical data - Switching distances
Switching distance Sn | 0 mm … 32 mm BP 8 = 3 … 8 mm BP 10 = 6 … 12 mm 2 x BP 10 = 12 … 20 mm BP 15 = 8 … 14 mm 2 x BP 15 = 12 … 22 mm 2 x BP 34 = 12 … 26 mm BP 20 = 12 … 24 mm BP 31 = 12 … 24 mm BP 11 = 22 … 28 mm BP 12 = 24 … 32 mm
Note (Switching distance Sn) | Actuating distance up to 32 mm depending on version and actuating magnet
Note (switching distance) | All switching distances in accordance EN IEC 60947-5-2
Repeat accuracy R | 0.3 mm
Mechanical data - Connection technique
Length of cable | 1 m
Termination | Pre-wired cable
Number of cable wires | 2
Wire cross-section | 0.25 mm2
Wire cross-section | 23 AWG
Material of the Cable mantle | PVC
Cable type | LiYY
Mechanical data - Dimensions
Length of sensor | 9 mm
Width of sensor | 44 mm
Height of sensor | 13 mm
Ambient conditions
Degree of protection | IP67
Ambient temperature | -25 ... +75 °C
Restistance to shock | 15 g, on sine wave oscillation
Resistant to vibration | 15 g, on sine wave oscillation
Electrical data
Switching voltage, maximum | 250 VAC
Switching voltage, maximum | 250 VDC
Switching current, maximum | 0.5 A
Switching capacity, maximum | 8 W
Switching capacity, maximum | 10 VA
Switching element | 1 NO contact
Switching principle | Reed contacts, Non-contact principle
Bounce duration, maximum | 0.5 ms
Maximum switching time close (NO) | 2 ms
Maximum switching time open (NC) | 0.07 ms
Scope of delivery
Scope of delivery | Actuator must be ordered separately.
Accessory
Recommendation (actuator) | BP 10 2x BP 10 BP 15 2x BP 15 BP 20 BP 31 BP 11 BP 12 BP 8 2 x BP 34
Note
Note (General) | The opening and closing functions depend on the direction of actuation, the actuating magnets and the polarity of the actuating magnets.
K.A. Schmersal GmbH & Co. KG, Möddinghofe 30, 42279 Wuppertal
The details and data referred to have been carefully checked. Images may diverge from original. Further technical data can be found in the manual. Technical amendments and errors possible.
Generated on: 05/07/2025, 19:19