## Worksheet
SE-P40-2500 PACK. RUBBER PROF. 2.5 M
Dirt and moisture in the profile are to a great extent compensated Insensitive to environmental conditions approx. 40 mm high (including aluminum profile)
Ordering data
Product type description | SE-P40-2500 PACK. RUBBER PROF. 2.5 M
Article number (order number) | 101172154
EAN (European Article Number) | 4030661300177
eCl@ss number, version 12.0 | 27-27-34-01
eCl@ss number, version 11.0 | 27-27-34-01
eCl@ss number, version 9.0 | 27-27-34-01
ETIM number, version 7.0 | EC002887
ETIM number, version 6.0 | EC002887
Note (Ordering data) | A switch strip system is assembled from individual components. The components must be ordered separately. Example:Rubber profile, SE-P40-1250Al profile, SE-AL 10-1250Transmitter/receiver SE-SETSafety control module, SE-304 COptional:End plugs SE-T40; sticker SE-G8406Other accessories
General data
Standards | EN ISO 13850
Resistance against permanent deformation | Good
Material resistance (acids) | Good
Material of the rubber profile | EPDM, 65 Shore A
Note (Material of the rubber profile) | International abbreviation: EPDM, 65 Shore A Chemical name : Ethylene-propylene terpolymer
Gross weight | 855 g
Mechanical data
Mechanical life, minimum | 20,000,000 Operations
Mechanical data - Dimensions
Length | 2,500 mm
Width | 25 mm
Width, minimum | 400 mm
Width, maximum | 10,000 mm
Height, approx. | 38 mm
Ambient conditions
Degree of protection | IP67
Material temperature resistance (short-term) | -50 ... +170 °C
Material temperature resistance (long-term) | -30 ... +140 °C
Note
Note (General) | If a higher resistance is required, choose safety edge profiles with 20 µm plastic coating. The coating must be submitted to low mechanical loads only.
Notes - Chemical resistance
Material resistance (fuel) | Low
Material resistance (solvents) | low to satisfactory
Material resistance (oil) | Low
Material resistance (ozone) | Excellent
Material resistance, (rebound elasticity at 20 C) | Good
Material resistance (weather) | Excellent
K.A. Schmersal GmbH & Co. KG, Möddinghofe 30, 42279 Wuppertal
The details and data referred to have been carefully checked. Images may diverge from original. Further technical data can be found in the manual. Technical amendments and errors possible.
Generated on: 16/01/2025, 14:58