## Worksheet
LOCKOUT TAG SZ 16/335
To prevent inadvertent closing, e.g. during maintenance For complex plant Prevents actuation of the switch Up to 6 padlocks can be fitted The lockout tag can be mounted on a chain near to the safety switch
Ordering data
Product type description | LOCKOUT TAG SZ 16/335
Article number (order number) | 101110500
EAN (European Article Number) | 4030661104270
eCl@ss number, version 12.0 | 27-27-26-92
eCl@ss number, version 11.0 | 27-27-26-92
eCl@ss number, version 9.0 | 27-27-26-92
ETIM number, version 7.0 | EC002594
ETIM number, version 6.0 | EC002594
General data
Material | Stainless steel
Gross weight | 55 g
Note
Note (General) | Up to 6 padlocks.
K.A. Schmersal GmbH & Co. KG, Möddinghofe 30, 42279 Wuppertal
The details and data referred to have been carefully checked. Images may diverge from original. Further technical data can be found in the manual. Technical amendments and errors possible.
Generated on: 21/03/2025, 18:59