## Worksheet
EX-AZ/AZM300-B1
Ordering data
Product type description | EX-AZ/AZM300-B1
Article number (order number) | 103012543
EAN (European Article Number) | 4030661483931
eCl@ss number, version 12.0 | 27-27-26-06
eCl@ss number, version 11.0 | 27-27-26-06
eCl@ss number, version 9.0 | 27-27-26-06
ETIM number, version 7.0 | EC001487
ETIM number, version 6.0 | EC001487
General data
Material of the actuator | Plastic, glass-fibre reinforced thermoplastic, self-extinguishing
Material of the bracket | Stainless steel (V4A)
Gross weight | 119 g
Mechanical data
Actuator | straight
Mechanical data - Dimensions
Length of the actuator | 146 mm
Width of the actuator | 35 mm
Height of the actuator | 45 mm
Scope of delivery
Scope of delivery | The safety switch / solenoid interlock and the actuator unit must be ordered separately.: The safety switch / solenoid interlock and the actuator unit must be ordered separately.
K.A. Schmersal GmbH & Co. KG, Möddinghofe 30, 42279 Wuppertal
The details and data referred to have been carefully checked. Images may diverge from original. Further technical data can be found in the manual. Technical amendments and errors possible.
Generated on: 10/06/2025, 20:28