## Worksheet
ASSB-2P-FKB-V1
bridge 2-pole 28 mm x 41 mm x 22 mm Protection class IP67
Ordering data
Note (Delivery capacity) | Not available!
Product type description | ASSB-2P-FKB-V1
Article number (order number) | 103001620
EAN (European Article Number) | 4030661425733
eCl@ss number, version 12.0 | 27-24-26-91
eCl@ss number, version 11.0 | 27-24-26-91
eCl@ss number, version 9.0 | 27-24-26-91
ETIM number, version 7.0 | EC001604
ETIM number, version 6.0 | EC001604
Approvals - Standards
Certificates | cULus
General data
Gross weight | 40 g
General data - Features
Number of poles | 2
Mechanical data - Connection technique
Termination | bridge
Mechanical data - Dimensions
Width | 28 mm
Height | 41 mm
Depth | 22 mm
Ambient conditions
Degree of protection | IP67
K.A. Schmersal GmbH & Co. KG, Möddinghofe 30, 42279 Wuppertal
The details and data referred to have been carefully checked. Images may diverge from original. Further technical data can be found in the manual. Technical amendments and errors possible.
Generated on: 07/08/2024, 05:08