## Worksheet
Z4V7H 336-11Z-M20-1058
| with rubber roller 50 mm diameter Lever angle adjustable in 10° steps Design to EN 50041 Thermoplastic enclosure Double-insulated | suitable for elevators Good resistance to oil and petroleum spirit Wide range of alternative actuators Actuator heads can be repositioned by 4 x 90° 1 Cable entry M 20 x 1.5
Ordering data
Product type description | Z4V7H 336-11Z-M20-1058
Article number (order number) | 151171820
eCl@ss number, version 12.0 | 27-27-06-01
eCl@ss number, version 11.0 | 27-27-06-01
eCl@ss number, version 9.0 | 27-27-06-01
ETIM number, version 7.0 | EC000030
ETIM number, version 6.0 | EC000030
Approvals - Standards
Certificates | CCC
General data
Housing construction form | Norm construction design
Housing material | Plastic, glass-fibre-reinforced
Lever material | Metal film
Gross weight | 195 g
General data - Features
Suitable for elevators | Yes
<table><tr><td>Safety classification</td></tr></table>
Vorschriften | BG-GS-ET-15 EN ISO 13849-1 EN IEC 60947-5-1
Mission time | 20 Year(s)
Mechanical data
Actuating element | Roller lever
Roller material | rubber
Mechanical life, minimum | 30,000,000 Operations
Actuating speed, maximum | 2.5 m/s
Note (Actuating speed) | Actuating speed with actuating angle 30° to switch axis
Note (Switchover time) | Switchover time in accordance with actuating speed
Mechanical data - Connection technique
Termination | Screw terminals M20 x 1.5
Cable section, minimum | 0.75 mm²
Cable section, maximum | 2.5 mm²
Note | All indications including the conductor ferrules.
Mechanical data - Dimensions
Length of sensor | 38 mm
Width of sensor | 40.5 mm
Height of sensor | 244.5 mm
Ambient conditions
Degree of protection | IP65 IP67
Ambient temperature | -30 ... +80 °C
Ambient conditions - Insulation values
Rated impulse withstand voltage Uimp | 6 kV
Electrical data
Thermal test current | 10 A
Required rated short-circuit current | 1,000 A
Utilisation category AC-15 | 230 VAC
Utilisation category AC-15 | 4 A
Utilisation category DC-13 | 24 VDC
Utilisation category DC-13 | 4 A
Switching principle | Slow action
Bounce duration, maximum | 2 ms
Maximale Schalthäufigkeit | 5,000 /h
Material of the contacts, electrical | Silver
K.A. Schmersal GmbH & Co. KG, Möddinghofe 30, 42279 Wuppertal
The details and data referred to have been carefully checked. Images may diverge from original. Further technical data can be found in the manual. Technical amendments and errors possible.
Generated on: 10/03/2025, 13:21