## Worksheet
MSP 452-11/11Y-2186
2 cable entries additional nameplate with date of manufacture in the cover Metal enclosure 4 Contacts 118 mm x 174 mm x 64 mm
Ordering data
Product type description | MSP 452-11/11Y-2186
Article number (order number) | 101127983
EAN (European Article Number) | 4030661031873
eCl@ss number, version 12.0 | 27-27-06-01
eCl@ss number, version 11.0 | 27-27-06-01
eCl@ss number, version 9.0 | 27-27-06-01
ETIM number, version 7.0 | EC000030
ETIM number, version 6.0 | EC000030
Approvals - Standards
Certificates | CCC
General data
Standards | EN IEC 60947-5-1
Working principle | mechanical
Housing material | Grey cast iron, galvanised
Housing coating material | painted
Gross weight | 1,700 g
General data - Features
Number of normally closed (NC) | 2
Number of normally open (NO) | 2
Mechanical data
Mechanical life, minimum | 3,000,000 Operations
Contact opening | 2 x 0.5 mm
Actuating torque | 0.2 Nm
Mechanical data - Connection technique
Termination | Screw terminals M20 x 1.5
Cable section, minimum | 1.5 mm²
Cable section, maximum | 2.5 mm²
Note | All indications including the conductor ferrules.
Wire cross-section | 12 AWG
Mechanical data - Dimensions
Length of sensor | 64 mm
Width of sensor | 118 mm
Height of sensor | 174 mm
Diameter of the Plunger | 10 mm
Ambient conditions
Degree of protection | IP65
Ambient temperature | -30 ... +90 °C
Ambient conditions - Insulation values
Rated insulation voltage Ui | 250 VAC
Rated impulse withstand voltage Uimp | 4 kV
Electrical data
Thermal test current | 6 A
Utilisation category AC-15 | 230 VAC
Utilisation category AC-15 | 2.5 A
Switching principle | Snap action
Bounce duration, maximum | 43,221 ms
Switchover time, maximum | 10 ms
Note
Note (General) | This rotating spindle limit switch with snap-action insert is only fit for use in normal to average operating conditions, e.g. for machine tools, cranes and conveyors. Protection class IP 65 to IEC/EN 60529. By reversing the contacts, the spindle revolutions can be set between 4 and 55 revolutions The run-out towards each side is at least 5 revolutions.
K.A. Schmersal GmbH & Co. KG, Möddinghofe 30, 42279 Wuppertal
The details and data referred to have been carefully checked. Images may diverge from original. Further technical data can be found in the manual. Technical amendments and errors possible.
Generated on: 19/06/2025, 20:55