## Worksheet
EX-BPS 250-3G/D
Ordering data
Product type description | EX-BPS 250-3G/D
Article number (order number) | 101183235
EAN (European Article Number) | 4030661332703
eCl@ss number, version 12.0 | 27-27-26-06
eCl@ss number, version 11.0 | 27-27-24-04
eCl@ss number, version 9.0 | 27-27-24-04
ETIM number, version 7.0 | EC001487
ETIM number, version 6.0 | EC001487
Explosion protection
Explosion protection designation | EEx nA T6 X Ex tD A22 IP67 T80°C X
General data
Housing material | Plastic
Gross weight | 18 g
Mechanical data - Dimensions
Length of the actuator | 13 mm
Width of the actuator | 33 mm
Height of the actuator | 25 mm
Scope of delivery
Scope of delivery of mounting material | 2x Tamperproof screws with unidirectional slots
K.A. Schmersal GmbH & Co. KG, Möddinghofe 30, 42279 Wuppertal
The details and data referred to have been carefully checked. Images may diverge from original. Further technical data can be found in the manual. Technical amendments and errors possible.
Generated on: 29/07/2024, 15:23