## Worksheet
NBG633/54.50/KLE/NSK
for application in food producing machinery Enclosure seal for food machinery Stainless steel enclosure
Ordering data
Product type description | NBG633/54.50/KLE/NSK
Article number (order number) | 101212019
EAN (European Article Number) | 4030661582030
eCl@ss number, version 12.0 | 27-37-12-05
eCl@ss number, version 11.0 | 27-37-12-05
eCl@ss number, version 9.0 | 27-37-12-05
ETIM number, version 7.0 | EC000200
ETIM number, version 6.0 | EC000200
General data
Versions | Assembly housing
Housing material | Stainless steel (V4A)
Colour of the bottom part of the enclosure | Silver
Colour of the sealing | Grey
Gross weight | 1,250 g
General data - Features
Prepared for protective collar mounting | Ja
Number of command positions | 3
Mechanical data
Position of the cable gland | at the front
Offset Emergency-Stop button | Ja
Mechanical data - Connection technique
Diameter of the cable gland | 20.3 mm
Mechanical data - Dimensions
Width | 110 mm
Height | 86.5 mm
Ambient conditions
Degree of protection | IP67 IP69K
Ambient temperature | -25 ... +80 °C
K.A. Schmersal GmbH & Co. KG, Möddinghofe 30, 42279 Wuppertal
The details and data referred to have been carefully checked. Images may diverge from original. Further technical data can be found in the manual. Technical amendments and errors possible.
Generated on: 17/05/2024, 12:34