## Worksheet
NZSO-V4A
hygienic design Protection class IP69K
Ordering data
Product type description | NZSO-V4A
Article number (order number) | 101183192
EAN (European Article Number) | 4030661484518
eCl@ss number, version 12.0 | 27-37-12-25
eCl@ss number, version 11.0 | 27-37-12-25
eCl@ss number, version 9.0 | 27-37-12-25
ETIM number, version 7.0 | EC000624
ETIM number, version 6.0 | EC000624
General data
Versions | Labeling plate
Design | Small
Installation conditions (mechanical) | Self adhesive
Housing material | Stainless steel
Colour of the housing | Silver
Gross weight | 22 g
Ambient conditions
Restistance to shock | 30 g / 18 ms
Resistant to vibration | 20 g / 10 ... 150 Hz
K.A. Schmersal GmbH & Co. KG, Möddinghofe 30, 42279 Wuppertal
The details and data referred to have been carefully checked. Images may diverge from original. Further technical data can be found in the manual. Technical amendments and errors possible.
Generated on: 22/06/2025, 23:08