## Worksheet
AV21LHX45U-GB215
left-hand model Thermoplastic enclosure without Fail-safe locking system for 1-leaf doors for elevator plants without passenger transportation Manual release by means of M5 triangular key
Ordering data
Product type description | AV21LHX45U-GB215
Article number (order number) | 103016966
EAN (European Article Number) | 4030661511054
eCl@ss number, version 12.0 | 27-27-26-03
eCl@ss number, version 11.0 | 27-27-26-03
eCl@ss number, version 9.0 | 27-27-26-03
ETIM number, version 7.0 | EC002593
ETIM number, version 6.0 | EC002593
Approvals - Standards
Certificates | TÜV CCC
General data
Standards | EN 81-20 EN 81-50
Housing material | Plastic, glass-fibre reinforced thermoplastic, self-extinguishing
Material of the latching bolt | Brass
Gross weight | 713 g
General data - Features
Manual release | Yes
With fail-safe locking system (Y/N) | No
Safety functions | Yes
Number of auxiliary contacts | 1
Number of door leafs | 1
Number of safety contacts | 1
Mechanical data
Actuating element | Roller lever H65
Orientation / Alignment | left-hand model
Mounting | rear-side mounting holes
Mechanical data - Connection technique
Cable entry | without cable gland
Mechanical data - Dimensions
Width | 165 mm
Height | 80 mm
Depth | 37.5 mm
Diameter of the latching bolt | 18 mm
X-dimension of the latching bolt | 45 mm
Note (X-dimension of the latching bolt) | The entire locking bolt length results from the prescribed insertion depth of the locking bolt into the door leaf of 21 mm and dimension X. Dimension X represents the distance between the bottom of the enclosure of the door closing device and the top of the door.
Latching bolt bevelling, bottom | 45 °
Ambient conditions
Degree of protection | IP54
Ambient temperature | -15 ... +70 °C
Ambient conditions - Insulation values
Rated insulation voltage Ui | 500 VAC
Rated impulse withstand voltage Uimp | 6 kV
Electrical data
Thermal test current | 10 A
Utilisation category AC-15 | 230 VAC
Utilisation category AC-15 | 2 A
Utilisation category DC-13 | 200 VDC
Utilisation category DC-13 | 2 A
Switching element | NC contact, NO contact
Switching principle | Slow action
Material of the contacts, electrical | Silver
Note
Note (Manual release) | For manual release using M5 triangular key, available as accessory
K.A. Schmersal GmbH & Co. KG, Möddinghofe 30, 42279 Wuppertal
The details and data referred to have been carefully checked. Images may diverge from original. Further technical data can be found in the manual. Technical amendments and errors possible.
Generated on: 25/04/2025, 00:47