## Worksheet
AZM190-B3/2X15
For very smal actuating radii in line with or at 90° to the plane of the actuator
Ordering data
Replacement article number | 101029938
Product type description | AZM190-B3/2X15
Article number (order number) | 131029938
EAN (European Article Number) | 8905236105821
eCl@ss number, version 12.0 | 27-27-26-06
eCl@ss number, version 11.0 | 27-27-26-06
eCl@ss number, version 9.0 | 27-27-26-06
ETIM number, version 7.0 | EC001487
ETIM number, version 6.0 | EC001487
General data
Coding level according to EN ISO 14119 | Low
Material of the actuator | Stainless steel (V2A)
Gross weight | 80 g
Mechanical data
Actuating radius, minimum | 350 mm
Actuator | flexible
Note
Note (General) | minimum actuating radius on rotating guard systems via the narrow edge of the actuator 350 mm The axis of the hinge must be 20 mm above and in a parallel plane to the top surface of the safety switch. minimum actuating radius on hinged guards in line with the plane of the actuator 350 mm
K.A. Schmersal GmbH & Co. KG, Möddinghofe 30, 42279 Wuppertal
The details and data referred to have been carefully checked. Images may diverge from original. Further technical data can be found in the manual. Technical amendments and errors possible.
Generated on: 02/04/2025, 16:48