## Worksheet
NMLHBL
high calotte for light elements hygienic design Protection class IP69K Mounting hole 22.3 mm
Ordering data
Product type description | NMLHBL
Article number (order number) | 101174524
EAN (European Article Number) | 4250116201433
eCl@ss number, version 12.0 | 27-37-12-11
eCl@ss number, version 11.0 | 27-37-12-11
eCl@ss number, version 9.0 | 27-37-12-11
ETIM number, version 7.0 | EC000223
ETIM number, version 6.0 | EC000223
Approvals - Standards
Certificates | cULus
General data
Standards | EN IEC 60947-5-1 EN IEC 60947-1
Versions | Indicator lights Front plate mounting
Design | Round High calotte
Installation conditions (mechanical) | arbitrarily
Sealing type | Membrane Lip gaskets Form seals
Material of the dome | PA (12)
Material of the front ring | ABS, chrome-plated
Colour of the dome | Blue
Colour of the front ring | Silver
Colour of the bellows | Blue
Gross weight | 30 g
General data - Features
Illuminable | Yes
Mounting flange | Yes
Fully insulated | Yes
Mechanical data
Mounting | Mounting flange ELM
Tightening torque of the screw | 0.6 Nm
Mechanical data - Dimensions
Note (Mounting height) | Height in front of the front panel.
Diameter total | 44.5 mm
Height of the dome | 10.4 mm
Diameter of the dome | 26 mm
Mounting diameter | 22.3 mm
Thickness, of the front panel, minimum | 1.5 mm
Thickness of the front panel, maximum | 6 mm
Spacing | 50 x 50 mm
Ambient conditions
Degree of protection | IP67 IP69K
Ambient temperature | -25 ... +80 °C
Restistance to shock | 30 g / 18 ms
Resistant to vibration | 20 g / 10 ... 150 Hz
Status indication
Note (Integral System Diagnostics, status ) | for 24 VAC/DC
Scope of delivery
Note (scope of delivery, number and type) | Mounting flange ELM is included in delivery
K.A. Schmersal GmbH & Co. KG, Möddinghofe 30, 42279 Wuppertal
The details and data referred to have been carefully checked. Images may diverge from original. Further technical data can be found in the manual. Technical amendments and errors possible.
Generated on: 02/05/2025, 04:20