## Worksheet
BN 325-RG-1279
| Cable output left and 2 shielding plates Actuation from front Non-contact principle 1 Reed contakts | Long life Actuating surface and direction of actuation marked by switch symbol 85 mm x 26 mm x 24 mm Thermoplastic enclosure
Ordering data
Product type description | BN 325-RG-1279
Article number (order number) | 101147106
EAN (European Article Number) | 4030661141442
eCl@ss number, version 12.0 | 27-27-43-02
eCl@ss number, version 11.0 | 27-27-01-05
eCl@ss number, version 9.0 | 27-27-01-05
ETIM number, version 7.0 | EC002544
ETIM number, version 6.0 | EC002544
General data
Working principle | Magnetic drive
Housing construction form | Block
Housing material | Glass-fibre, reinforced thermoplastic
Gross weight | 93 g
Note | Integrated shielding plate (top and bottom)
General data - Features
Latching | Yes
Suitable for elevators | Yes
Integral system diagnostics, status | Yes
Cable sleeve | Yes
Number of snap-in contacts | 1
Mechanical data
Active area | front side
Actuating element | Magnet
Mechanical life, minimum | 1,000,000,000 Operations
Actuation direction | Lengthwise
Actuating speed, maximum | 18 m/s
Mounting | rear with 2 threaded bolts M4
Mechanical data - Switching distances
Switching distance Sn | 5 mm … 55 mm 2 x BP 21S = 20 ... 55 mm BP 34S = 10 ... 25 mm BP 10N = 10 mm BP 10S = 10 mm 2 x BP 10N = 15 mm 2 x BP 10S = 15 mm BP 15N = 12 mm BP 15S = 12 mm 2 x BP 15/2N = 17 mm 2 x BP 15/2S = 17 mm BP 34N = 10 ... 25mm BP 20N = 5 ... 20 mm BP 20S = 5 ... 20 mm BP 31N = 5 ... 20 mm BP 31S = 5 ... 20 mm BP 11N = 10 mm BP 11S = 10 mm 2 x BP 11N = 20 mm 2 x BP 11S = 20 mm BP 12N = 15 mm BP 12S = 15 mm 2 x BP 12N = 10 ... 25 mm 2 x BP 12S = 10 ... 25 mm BP 21N = 15 ... 40 mm BP 21S = 15 ... 40 mm 2 x BP 21N = 20 ... 55 mm
Note (Switching distance Sn) | Actuating distance up to 55 mm depending on version and actuating magnet
Note (switching distance) | All switching distances in accordance EN IEC 60947-5-2
Repeat accuracy R | 0.3 mm
Mechanical data - Connection technique
Length of cable | 1 m
Cable entry | back, right
Termination | Pre-wired cable
Number of cable wires | 3
Wire cross-section | 0.34 mm2
Wire cross-section | 22 AWG
Material of the Cable mantle | PVC
Cable type | LiYY
Mechanical data - Dimensions
Length of sensor | 24 mm
Width of sensor | 85 mm
Height of sensor | 26 mm
Ambient conditions
Degree of protection | IP67
Ambient temperature | -25 ... +70 °C
Resistance to vibrations | 10 … 55 Hz, amplitude 1 mm
Restistance to shock | 50 g / 11 ms
Resistant to vibration | 30 g, on sine wave oscillation
Electrical data
Switching voltage, maximum | 250 VAC
Switching current, maximum | 3 A
Switching capacity, maximum | 120 VA
Switching element | 1 bistable contact
Switching principle | Reed contacts, Non-contact principle
Bounce duration, minimum | 0.3 ms
Bounce duration, maximum | 0.6 ms
Switching frequency, maximum | 300 Hz
Maximale Schalthäufigkeit | 1,080,000 /h
Maximum switching time close (NO) | 1.5 ms
Maximum switching time open (NC) | 0.5 ms
Scope of delivery
Scope of delivery | Actuator must be ordered separately.
Accessory
Recommendation (actuator) | BP 10 S 2x BP 10 S BP 15 S BP 34 S BP 20 S BP 31 S BP 11 S 2x BP 11 S BP 12 S BP 21 S 2x BP 21 S BP 10 N 2x BP 10 N BP 15 N 2 x BP 15/2 N 2x BP 15/2 S BP 34 N BP 20 N BP 31 N
Recommendation (actuator, lift switchgear) | BP 10 2 x BP 15/2 2 x BP 10 BP 15 BP 34
Note
Note (General) | The opening and closing functions depend on the direction of actuation, the actuating magnets and the polarity of the actuating magnets.
K.A. Schmersal GmbH & Co. KG, Möddinghofe 30, 42279 Wuppertal
The details and data referred to have been carefully checked. Images may diverge from original. Further technical data can be found in the manual. Technical amendments and errors possible.
Generated on: 28/06/2025, 14:59