## Worksheet
EX-RSS21S1
Key - Selector switch / Selector switch Ex-Zone 1 and 21
Ordering data
Product type description | EX-RSS21S1
Article number (order number) | 101197385
EAN (European Article Number) | 4030661599533
eCl@ss number, version 12.0 | 27-37-12-13
eCl@ss number, version 11.0 | 27-37-12-13
eCl@ss number, version 9.0 | 27-37-12-13
ETIM number, version 7.0 | EC000222
ETIM number, version 6.0 | EC000222
Approvals - Standards
Certificates | ATEX IECEx INMETRO
Explosion protection
Explosion protection: regulations | EN IEC 60079-0 EN 60079-11 EN 60079-14 EN 60079-31
Explosion protection zones | 1 21 2 22
Explosion protection category | 2G 2D
Explosion protection designation | EX II 2G Ex ib IIC Gb EX II 2D Ex ib IIIC Db
General data
Standards | EN ISO 13849-1 EN IEC 60947-5-1 EN IEC 60947-5-5
Design | Round
Material of the identification label | Stainless steel (V4A)
Material of the front ring | Aluminium
Gross weight | 170 g
General data - Features
Latching | Yes
Number of plunger | 1
Number of switch positions | 2
<table><tr><td>Safety classification</td></tr></table>
Mission time | 20 Year(s)
Safety classification - Safety outputs
B10D Normally-closed contact (NC) | 100,000 Operations
Mechanical data
Key withdrawal position | Position 0
Latching position | right
Actuating stroke | 4 mm
Mechanical data - Dimensions
Mounting diameter | 22.3 mm
Thickness of the front panel, maximum | 6 mm
Ambient conditions
Resistance to vibrations | 5 g
Restistance to shock
K.A. Schmersal GmbH & Co. KG, Möddinghofe 30, 42279 Wuppertal
The details and data referred to have been carefully checked. Images may diverge from original. Further technical data can be found in the manual. Technical amendments and errors possible.
Generated on: 17/07/2025, 03:01