## Worksheet
BN 85-5. 24-60VDC
| Enclosure with mounting slots Actuation from front Non-contact principle 5 reed contacts Long life | LED switching conditions display connector Thermoplastic enclosure Reed-contact to clip-in, on-location assembly
Ordering data
Product type description | BN 85-5. 24-60VDC
Article number (order number) | 101110853
EAN (European Article Number) | 4030661050041
eCl@ss number, version 12.0 | 27-27-43-02
eCl@ss number, version 11.0 | 27-27-01-05
eCl@ss number, version 9.0 | 27-27-01-05
ETIM number, version 7.0 | EC002544
ETIM number, version 6.0 | EC002544
General data
Working principle | Magnetic drive
Housing construction form | rectangular
Housing material | Glass-fibre, reinforced thermoplastic
Gross weight | 136 g
General data - Features
Latching | Yes
Suitable for elevators | Yes
Integral system diagnostics, status | Yes
Number of Snap-in contacts, maximum | 5
Number of Snap-in contacts, minimum | 1
Mechanical data
Actuating panels | front side
Actuating element | Magnet
Mechanical life, minimum | 1,000,000,000 Operations
Mounting | Enclosure with mounting slots
Mechanical data - Switching distances according EN IEC 60947-5-3
Switching distance Sn | 1 mm … 14 mm
Note (Switching distance Sn) | The specified switching distances are applicable for the actuation of individually mounted components without ferromagnetic influence. A change of the distance, either positive or negative, is possible due to ferromagnetic influences. The mutual interference between multiple actuating magnets must be observed.
Mechanical data - Connection technique
Termination | Connector, 10-pole
Mechanical data - Dimensions
Length of sensor | 140 mm
Width of sensor | 65 mm
Height of sensor | 20 mm
Ambient conditions
Degree of protection | IP30
Ambient temperature | -10 ... +75 °C
Restistance to shock | 60 g, on sine wave oscillation
Electrical data
Switching voltage, minimum | 12 VDC
Switching voltage, maximum | 60 VDC
Switching current, maximum | 1 A
Switching capacity, maximum | 30 W
Switching element | bistable contact
Electrical data - Digital Output
Design of control elements | Reed contacts
Scope of delivery
Scope of delivery | Actuator must be ordered separately.
Accessory
Recommendation (actuator) | BP 7
Recommendation (actuator, lift switchgear) | BP 7
Note
Note (General) | The opening and closing functions depend on the direction of actuation, the actuating magnets and the polarity of the actuating magnets.
K.A. Schmersal GmbH & Co. KG, Möddinghofe 30, 42279 Wuppertal
The details and data referred to have been carefully checked. Images may diverge from original. Further technical data can be found in the manual. Technical amendments and errors possible.
Generated on: 04/12/2024, 21:53