## Worksheet
M2S 6610-10-K-Z 3,0M -2028
without mounting flange Thermoplastic enclosure
Ordering data
Product type description | M2S 6610-10-K-Z 3,0M -2028
Article number (order number) | 101125406
EAN (European Article Number) | 4030661006161
eCl@ss number, version 12.0 | 27-27-06-01
eCl@ss number, version 11.0 | 27-27-06-01
eCl@ss number, version 9.0 | 27-27-06-01
ETIM number, version 7.0 | EC000030
ETIM number, version 6.0 | EC000030
Approvals - Standards
Certificates | CCC
General data
Standards | EN IEC 60947-5-1
Housing material | Glass-fibre, reinforced thermoplastic
Material of the actuator | Glass-fibre, reinforced thermoplastic
Gross weight | 210 g
General data - Features
Number of normally open (NO) | 1
Mechanical data
Actuating element | Telescopic plunger 2S
Mechanical life, minimum | 3,000,000 Operations
Actuating force | 10 N
Contact opening | 0.35 mm
Ejection force, minimum | 1 N
Actuating speed, minimum | 10 mm/min
Repeat accuracy of switching points | 0.05 mm
Mechanical data - Connection technique
Length of cable | 3 m
Termination | H05VV-H 2x 0,75 mm²
Note | 0.75 mm²
Ambient conditions
Degree of protection | IP67
Ambient temperature | -30 ... +80 °C
Ambient conditions - Insulation values
Rated insulation voltage Ui | 250 V
Rated impulse withstand voltage Uimp | 4 kV
Electrical data
Thermal test current | 4 A
Utilisation category AC-15 | 230 VAC
Utilisation category AC-15 | 1 A
Switching element | NO contact with single break
Switching principle | Snap action with self-cleaning contact
Maximale Schalthäufigkeit | 30,000 /h
Material of the contacts, electrical | Gold-plated silver (AgNi 15 + Au 0,3µm)
K.A. Schmersal GmbH & Co. KG, Möddinghofe 30, 42279 Wuppertal
The details and data referred to have been carefully checked. Images may diverge from original. Further technical data can be found in the manual. Technical amendments and errors possible.
Generated on: 04/03/2025, 17:28