## Worksheet
TZ/CK
Ordering data
Product type description | TZ/CK
Article number (order number) | 101025831
EAN (European Article Number) | 4030661563527
eCl@ss number, version 12.0 | 27-27-26-06
eCl@ss number, version 11.0 | 27-27-26-06
eCl@ss number, version 9.0 | 27-27-26-06
ETIM number, version 7.0 | EC001487
ETIM number, version 6.0 | EC001487
General data
Coding level according to EN ISO 14119 | Low
Material of the actuator | Stainless steel (V2A)
Gross weight | 40 g
Mechanical data
Actuating radius, minimum | 650 mm
Actuator | straight rigid
K.A. Schmersal GmbH & Co. KG, Möddinghofe 30, 42279 Wuppertal
The details and data referred to have been carefully checked. Images may diverge from original. Further technical data can be found in the manual. Technical amendments and errors possible.
Generated on: 10/02/2025, 00:56