## Worksheet
TQ315AR-11
Metal enclosure Quick connection technology as connection terminals rotated by 45° cable entry 1 x M20 x 1,5 Design to EN 50041
Ordering data
Product type description | TQ315AR-11
Article number (order number) | 103044919
EAN (European Article Number) | 4030661616728
eCl@ss number, version 12.0 | 27-27-06-07
eCl@ss number, version 11.0 | 27-27-06-07
eCl@ss number, version 9.0 | 27-27-06-07
ETIM number, version 7.0 | EC000030
ETIM number, version 6.0 | EC000030
Approvals - Standards
Certificates | cULus CCC
General data
Standards | EN IEC 60947-5-1
Housing construction form | Norm construction design
Actuator type to EN 50041 | B
Housing material | Metal, zinc die-cast
Housing coating material | painted
Length of the wire, maximum | 25 m
Gross weight | 418 g
Mechanical data
Mechanical life, minimum | 10,000,000 Operations
Actuation direction | right
Positive break force, minimum | 50 N
Tightening torque of the fixing screws | 2 Nm
Tightening torque of the fastening screws for the housing cover | 2.6 Nm
Mechanical data - Connection technique
Termination | Screw terminals M20 x 1.5
Cable section, minimum | 0.34 mm²
Cable section, maximum | 1.5 mm²
Tightening torque of electrical connection, minimum | 0.6 Nm
Tightening torque of electrical connection, maximum | 0.8 Nm
Mechanical data - Dimensions
Length | 32.4 mm
Width | 40 mm
Height | 93.4 mm
Width of the actuator | 91 mm
Height of the actuator | 21.4 mm
Ambient conditions
Degree of protection | IP66 IP67
Ambient temperature | -30 ... +80 °C
Protection class | I
Ambient conditions - Insulation values
Rated insulation voltage Ui | 300 VAC
Rated impulse withstand voltage Uimp | 4 kV
Degree of pollution | 3
Electrical data
Thermal test current | 10 A
Required rated short-circuit current | 400 A
Utilisation category AC-15 | 240 VAC
Utilisation category AC-15 | 3 A
Utilisation category DC-13 | 24 VDC
Utilisation category DC-13 | 3 A
Switching element | 1 NO contact, 1 NC contacts
Material of the contacts, electrical | Silver
K.A. Schmersal GmbH & Co. KG, Möddinghofe 30, 42279 Wuppertal
The details and data referred to have been carefully checked. Images may diverge from original. Further technical data can be found in the manual. Technical amendments and errors possible.
Generated on: 12/12/2024, 16:47