## Worksheet
T4C 235-01Z
Metal enclosure Good resistance to oil and petroleum spirit 30 mm x 88,5 mm x 30 mm Actuator heads can be repositioned by 4 x 90°
Ordering data
Product type description | T4C 235-01Z
Article number (order number) | 151103651
eCl@ss number, version 12.0 | 27-27-06-09
eCl@ss number, version 11.0 | 27-27-06-09
eCl@ss number, version 9.0 | 27-27-06-09
ETIM number, version 7.0 | EC002591
ETIM number, version 6.0 | EC002591
Approvals - Standards
Certificates | cULus CCC
General data
Housing material | Metal, zinc die-cast
Housing coating material | painted
Material of the actuator | Stainless steel
Gross weight | 183 g
General data - Features
Number of safety contacts | 1
<table><tr><td>Safety classification</td></tr></table>
Vorschriften | BG-GS-ET-15 EN ISO 13849-1 EN IEC 60947-5-1
Mission time | 20 Year(s)
Safety classification - Safety outputs
B10D Normally-closed contact (NC) | 20,000,000 Operations
Mechanical data
Actuating element | Swivel lever
Mechanical life, minimum | 1,000,000 Operations
Positive break angle | 12.5 °
Positive break torque | 0.2 Nm
Opening angle | 2 x 90°
Mechanical data - Dimensions
Length of sensor | 30 mm
Width of sensor | 30 mm
Height of sensor | 161 mm
Height of the actuator | 78 mm
Ambient conditions
Degree of protection | IP67
Ambient temperature | -30 ... +80 °C
Electrical data
Thermal test current | 10 A
Utilisation category AC-15 | 4 A
Utilisation category DC-13 | 24 VDC
Utilisation category DC-13 | 1 A
Switching element | Opener (NC)
Switching principle | Slow action
Maximale Schalthäufigkeit | 5,000 /h
Material of the contacts, electrical | Silver
K.A. Schmersal GmbH & Co. KG, Möddinghofe 30, 42279 Wuppertal
The details and data referred to have been carefully checked. Images may diverge from original. Further technical data can be found in the manual. Technical amendments and errors possible.
Generated on: 14/07/2025, 05:03