## Worksheet
AZ 061 K 3824
| 1 Actuating planes without cable ducts Thermoplastic enclosure Contact pin in actuator bridge transparent cover | Self-cleaning through the frictional mouvement of the contact bridges Protection class IP20 double-break switch fixing screws M4 Pozidriv self-forming, undetachable, captive
Ordering data
Product type description | AZ 061 K 3824
Article number (order number) | 153003881
EAN (European Article Number) | 4030661529721
eCl@ss number, version 12.0 | 27-27-06-10
eCl@ss number, version 11.0 | 27-27-06-10
eCl@ss number, version 9.0 | 27-27-06-10
ETIM number, version 7.0 | EC002592
ETIM number, version 6.0 | EC002592
Approvals - Standards
Certificates | TÜV cULus
General data
Standards | ASME-A15.5 CAN/CSA-B44.1 EN 81-20 EN 81-50
Housing material | Glass-fibre reinforced ultramid, self-extinguishing
Material of the housing cover | Glass-fibre reinforced ultramid, self-extinguishing
Gross weight | 24 g
General data - Features
Suitable for elevators | Yes
Number of safety contacts | 1
Mechanical data
Actuating panels | 1
Mechanical life, minimum | 10,000,000 Operations
Actuating stroke | 7 mm
Actuating force | 1.6 N
Mounting | Round holes
Mechanical data - Connection technique
Cable entry | 2 x single conductor version with connecting funnel
Termination | Screw terminals M20 x 1.5
Tightening torque of electrical connection, maximum | 1.2 Nm
Notes | M4 slotted-head combination screws, similar to DIN 7984, with self-opening clamp plates
Note (Cable entry) | Without cable ducts
Mechanical data - Dimensions
Width | 50 mm
Height | 27 mm
Depth | 16 mm
Ambient conditions
Degree of protection | IP20
Ambient temperature | -30 ... +70 °C
Relative humidity, maximum | 95 %
Note (Relative humidity) | non-condensing
Ambient conditions - Insulation values
Rated insulation voltage Ui | 500 V
Electrical data
Thermal test current | 4 A
Utilisation category AC-15 | 230 VAC
Utilisation category AC-15 | 2 A
Utilisation category DC-13 | 200 VDC
Utilisation category DC-13 | 2 A
Switching element | Opener (NC)
Switching principle | Self-cleaning pressure contact
Material of the contacts, electrical | Silver-plated Cu rivets
Scope of delivery
Scope of delivery | Actuator must be ordered separately.
K.A. Schmersal GmbH & Co. KG, Möddinghofe 30, 42279 Wuppertal
The details and data referred to have been carefully checked. Images may diverge from original. Further technical data can be found in the manual. Technical amendments and errors possible.
Generated on: 25/02/2025, 04:52