## Worksheet
T1K 335-02Z-M20
| 1 Cable entry M 20 x 1.5 Metal enclosure Wide range of alternative actuators Good resistance to oil and petroleum spirit | 40,5 mm x 76 mm x 38 mm Actuator heads can be repositioned by 4 x 90° Design to EN 50041
Ordering data
Product type description | T1K 335-02Z-M20
Article number (order number) | 151165928
eCl@ss number, version 12.0 | 27-27-26-01
eCl@ss number, version 11.0 | 27-27-26-01
eCl@ss number, version 9.0 | 27-27-26-01
ETIM number, version 7.0 | EC000030
ETIM number, version 6.0 | EC000030
Approvals - Standards
Certificates | cULus
General data
Housing construction form | Norm construction design
Housing material | Light alloy die-casting
Housing coating material | painted
Gross weight | 190 g
General data - Features
Safety functions | Yes
Number of safety contacts | 2
<table><tr><td>Safety classification</td></tr></table>
Vorschriften | BG-GS-ET-15 EN ISO 13849-1 EN IEC 60947-5-1
Mission time | 20 Year(s)
Safety classification - Safety outputs
B10D Normally-closed contact (NC) | 20,000,000 Operations
Mechanical data
Actuating element | Offset roller lever
Mechanical life, minimum | 30,000,000 Operations
Actuating force, minimum | 17 N
Actuating speed, maximum | 0.5 m/s
Note (Actuating speed) | Actuating speed with actuating angle 30° to switch axis
Note (Switchover time) | Switchover time in accordance with actuating speed
Mechanical data - Connection technique
Termination | Screw terminals M20 x 1.5
Cable section, minimum | 0.75 mm²
Cable section, maximum | 2.5 mm²
Note | All indications including the conductor ferrules.
Mechanical data - Dimensions
Length of sensor | 38 mm
Width of sensor | 40.5 mm
Height of sensor | 118.5 mm
Ambient conditions
Degree of protection | IP65 IP67
Ambient temperature | -30 ... +80 °C
Ambient conditions - Insulation values
Rated insulation voltage Ui | 500 V
Rated impulse withstand voltage Uimp | 6 kV
Electrical data
Thermal test current | 10 A
Required rated short-circuit current | 1,000 A
Utilisation category AC-15 | 230 VAC
Utilisation category AC-15 | 4 A
Utilisation category DC-13 | 24 VDC
Utilisation category DC-13 | 4 A
Switching element | Opener (NC)
Switching principle | Slow action
Bounce duration, maximum | 2 ms
Maximale Schalthäufigkeit | 5,000 /h
Material of the contacts, electrical | Silver
K.A. Schmersal GmbH & Co. KG, Möddinghofe 30, 42279 Wuppertal
The details and data referred to have been carefully checked. Images may diverge from original. Further technical data can be found in the manual. Technical amendments and errors possible.
Generated on: 11/06/2025, 12:37