## Worksheet
NB
blind plug Plastic hygienic design Protection class IP69K
Ordering data
Product type description | NB
Article number (order number) | 101161887
EAN (European Article Number) | 4250116200078
eCl@ss number, version 12.0 | 27-37-12-26
eCl@ss number, version 11.0 | 27-37-12-26
eCl@ss number, version 9.0 | 27-37-12-26
ETIM number, version 7.0 | EC001020
ETIM number, version 6.0 | EC001020
Approvals - Standards
Certificates | hygiene tested
General data
Versions | Blind plug
Design | Round, chrome-plated plastic
Material | Plastic
Colour of the product | Silver
Gross weight | 10 g
Mechanical data - Dimensions
Thickness, of the front panel, minimum | 1.5 mm
Thickness of the front panel, maximum | 6 mm
Spacing | 50 mm
Ambient conditions
Restistance to shock | 30 g / 18 ms
Resistant to vibration | 20 g / 10 ... 150 Hz
K.A. Schmersal GmbH & Co. KG, Möddinghofe 30, 42279 Wuppertal
The details and data referred to have been carefully checked. Images may diverge from original. Further technical data can be found in the manual. Technical amendments and errors possible.
Generated on: 31/01/2025, 05:14