## Worksheet
E2-40/13-EF
with signalling with position indicator Plastic
Ordering data
Note (Delivery capacity) | Coming soon.
Product type description | E2-40/13-EF
Article number (order number) | 103043098
EAN (European Article Number) | 4030661561622
eCl@ss number, version 12.0 | 27-37-12-12
eCl@ss number, version 11.0 | 27-37-12-12
eCl@ss number, version 9.0 | 27-37-12-12
ETIM number, version 7.0 | EC001038
ETIM number, version 6.0 | EC001038
General data
Standards | EN ISO 13850
Versions | Emergency stop pushbutton
Design | Round
Material of the operators | Plastic
Colour of the operating element | Red
Gross weight | 60 g
General data - Features
Safety functions | Yes
Snap-action mechanism integrated | Yes
External snap mechanism | No
Latching | Yes
Fully insulated | Yes
Mechanical data
Unlocking | Draw unlocking
Mechanical life, minimum | 50,000 Operations
Actuating stroke | 5 mm
Mounting | Mounting flange ELM
Tightening torque of the screw | 0.6 Nm
Mechanical data - Dimensions
Height | 41.9 mm
Diameter of cap | 40 mm
Mounting diameter | 22.3 mm
Thickness, of the front panel, minimum | 1 mm
Thickness of the front panel, maximum | 6 mm
Ambient conditions
Degree of protection | IP65
Ambient temperature | -25 ... +60 °C
Restistance to shock | 30 g / 18 ms
Resistant to vibration | 20 g / 10 ... 150 Hz
Electrical data
Maximale Schalthäufigkeit | 10 /h
K.A. Schmersal GmbH & Co. KG, Möddinghofe 30, 42279 Wuppertal
The details and data referred to have been carefully checked. Images may diverge from original. Further technical data can be found in the manual. Technical amendments and errors possible.
Generated on: 21/03/2025, 03:27