## Worksheet
ZS 236-11Z-1946
| Thermoplastic enclosure Good resistance to oil and petroleum spirit Wide range of alternative actuators 30 mm x 58,5 mm x 30 mm | Double-insulated Mounting details to EN 50047 Actuator heads can be repositioned by 4 x 90°
Ordering data
Product type description | ZS 236-11Z-1946
Article number (order number) | 151103331
EAN (European Article Number) | 4030661070100
eCl@ss number, version 12.0 | 27-27-26-01
eCl@ss number, version 11.0 | 27-27-26-01
eCl@ss number, version 9.0 | 27-27-26-01
ETIM number, version 7.0 | EC000030
ETIM number, version 6.0 | EC000030
Approvals - Standards
Certificates | cULus CCC
General data
Standards | BG-GS-ET-15 EN ISO 13849-1 EN IEC 60947-5-1
Housing construction form | Norm construction design
Actuator type to EN 50047 | B
Housing material | Plastic, glass-fibre-reinforced
Gross weight | 45 g
<table><tr><td>Safety classification</td></tr></table>
Vorschriften | EN ISO 13849-1
Mission time | 20 Year(s)
Mechanical data
Actuating element | Plunger
Mechanical life, minimum | 20,000,000 Operations
Actuating force, minimum | 9 N
Positive break force, minimum | 19 N
Actuating speed, minimum | 60 mm/min
Actuating speed, maximum | 1 m/s
Mechanical data - Connection technique
Termination | Screw terminals M20 x 1.5
Cable section, minimum | 0.75 mm²
Cable section, maximum | 2.5 mm²
Note | All indications including the conductor ferrules.
Mechanical data - Dimensions
Length of sensor | 30 mm
Width of sensor | 30 mm
Height of sensor | 73.5 mm
Ambient conditions
Degree of protection | IP65 IP67
Ambient temperature | -30 ... +80 °C
Ambient conditions - Insulation values
Rated impulse withstand voltage Uimp | 6 kV
Electrical data
Thermal test current | 10 A
Required rated short-circuit current | 1,000 A
Utilisation category AC-15 | 230 VAC
Utilisation category AC-15 | 4 A
Utilisation category DC-13 | 24 VDC
Utilisation category DC-13 | 1 A
Switching element | NO contact, NC contact
Switching principle | Snap action
Maximale Schalthäufigkeit | 5,000 /h
Material of the contacts, electrical | Silver
K.A. Schmersal GmbH & Co. KG, Möddinghofe 30, 42279 Wuppertal
The details and data referred to have been carefully checked. Images may diverge from original. Further technical data can be found in the manual. Technical amendments and errors possible.
Generated on: 31/01/2025, 13:38