## Worksheet
RST16-1-AD11
Frontal actuation from assembly direction Flat design Mounting 2 x M5 AS interface
Ordering data
Product type description | RST16-1-AD11
Article number (order number) | 103038307
EAN (European Article Number) | 4030661545226
eCl@ss number, version 12.0 | 27-27-26-06
eCl@ss number, version 11.0 | 27-27-24-04
eCl@ss number, version 9.0 | 27-27-24-04
ETIM number, version 7.0 | EC001487
ETIM number, version 6.0 | EC001487
Note (Ordering data) | Note: Sensor and actuator must be ordered separately.
General data
Material of the actuator | Plastic
Gross weight | 9 g
Mechanical data
Active area | front side
Mechanical data - Dimensions
Length of the actuator | 16 mm
Width of the actuator | 60 mm
Height of the actuator | 6.8 mm
Electrical data - AS-Interface specification
Note | The actuators AD01-AD15 can only be combined with ASi sensors.
Accessory
Recommendation (product combination) | RSS 36 AS RSS260 AS
K.A. Schmersal GmbH & Co. KG, Möddinghofe 30, 42279 Wuppertal
The details and data referred to have been carefully checked. Images may diverge from original. Further technical data can be found in the manual. Technical amendments and errors possible.
Generated on: 12/04/2025, 15:02