## Worksheet
MS-1051
The central fixation is an alternative fixation possibility to the side of the profile. mounting kit for central fixation for SLC / SLG 420 - 425
Ordering data
Product type description | MS-1051
Article number (order number) | 101207758
eCl@ss number, version 12.0 | 27-27-27-92
eCl@ss number, version 11.0 | 27-27-27-92
eCl@ss number, version 9.0 | 27-27-27-92
ETIM number, version 7.0 | EC002549
ETIM number, version 6.0 | EC002549
General data
Material of the mounting angle | Steel
Gross weight | 500 g
Mechanical data - Dimensions
Width | 40 mm
Height | 42 mm
Depth | 38 mm
Scope of delivery
Scope of delivery of mounting material | 2x Mounting angle 4x Screws 4x T-slot nuts
Accessory
Recommendation (product combination) | SLC SLG 420 - 425
Note
Note (General) | In case of higher mechanical loads (e.g. vibrations) combining the central mounting brackets is recommended.
K.A. Schmersal GmbH & Co. KG, Möddinghofe 30, 42279 Wuppertal
The details and data referred to have been carefully checked. Images may diverge from original. Further technical data can be found in the manual. Technical amendments and errors possible.
Generated on: 14/04/2025, 18:50