## Worksheet
NKF1-10Z-B-2M
| 1 Contact single-pedal types Design single-pedal types Compact, flat design | Modern and symmetric design with Pre-wired cable, 2 m Contact versions consisting of switch-over or NO contacts
Ordering data
Product type description | NKF1-10Z-B-2M
Article number (order number) | 103003077
EAN (European Article Number) | 4030661427805
eCl@ss number, version 12.0 | 27-37-12-18
eCl@ss number, version 11.0 | 27-37-12-18
eCl@ss number, version 9.0 | 27-37-12-18
ETIM number, version 7.0 | EC001258
ETIM number, version 6.0 | EC001258
Approvals - Standards
Certificates | cULus
General data
Standards | EN IEC 60947-5-1
Housing material | shock-proof thermoplastic
Material of the pedal | ABS thermoplastic
Colour of the housing | RAL 9006 (White aluminum)
RAL colour of the pedal | 9005
Colour of the pedal | Black
Gross weight | 441 g
General data - Features
Number of normally open (NO) | 1
Mechanical data
Mechanical life, minimum | 1,000,000 Operations
Mechanical data - Connection technique
Length of cable | 2 m
Termination | Pre-wired cable
Mechanical data - Dimensions
Width | 77 mm
Height | 49 mm
Depth | 123 mm
Ambient conditions
Degree of protection | IP67
Ambient temperature | -25 ... +60 °C
Electrical data
Utilisation category AC-15 | 240 VAC
Utilisation category AC-15 | 2.5 A
Utilisation category DC-13 | 24 VDC
Utilisation category DC-13 | 1 A
Switching element | Normally open contact (NO)
Switching principle | Snap action
K.A. Schmersal GmbH & Co. KG, Möddinghofe 30, 42279 Wuppertal
The details and data referred to have been carefully checked. Images may diverge from original. Further technical data can be found in the manual. Technical amendments and errors possible.
Generated on: 24/04/2025, 19:01