## Worksheet
ACC-PWR-SKL-A0,16-VA
Shackle for fixing the wire rope to the eyebolt
Ordering data
Product type description | ACC-PWR-SKL-A0,16-VA
Article number (order number) | 101186490
EAN (European Article Number) | 4030661339528
eCl@ss number, version 12.0 | 23-13-01-02
eCl@ss number, version 11.0 | 23-13-01-02
eCl@ss number, version 9.0 | 23-13-01-02
ETIM number, version 7.0 | EC002371
ETIM number, version 6.0 | EC002371
General data
Material | Stainless steel NIRO
Gross weight | 24 g
Mechanical data - Dimensions
Length | 37 mm
Width | 23.5 mm
Height | 12 mm
Width of the locking rod | 33.5 mm
K.A. Schmersal GmbH & Co. KG, Möddinghofe 30, 42279 Wuppertal
The details and data referred to have been carefully checked. Images may diverge from original. Further technical data can be found in the manual. Technical amendments and errors possible.
Generated on: 04/03/2025, 10:48