## Worksheet
EX-RSS16-I2-D-10M-3G/D
Explosion protection for ATEX Zones 2 and 22 Thermoplastic enclosure RFID-technology for needs-based protection against tampering 3 different directions of actuation
Ordering data
Product type description | EX-RSS16-I2-D-10M-3G/D
Article number (order number) | 103034308
EAN (European Article Number) | 4030661535258
eCl@ss number, version 12.0 | 27-27-46-01
eCl@ss number, version 11.0 | 27-27-24-03
eCl@ss number, version 9.0 | 27-27-24-03
ETIM number, version 7.0 | EC001829
ETIM number, version 6.0 | EC001829
Approvals - Standards
Certificates | TÜV UKCA ATEX (Konformitätserklärung)
Explosion protection
Explosion protection: regulations | EN IEC 60079-0 EN 60079-7 EN 60079-31
Explosion protection category | 3G 3D
Explosion protection designation | EX II 3D Ex tc IIIC T90°C Dc X
Manufacturer declaration, zone | 2 22
General data
Standards | EN IEC 60947-5-3
Coding | Individual coding, multiple teaching
Coding level according to EN ISO 14119 | High
Working principle | RFID
Housing construction form | Block
Installation conditions (mechanical) | not flush
Sensor topology | Sensor for series wiring
Housing material | Plastic, glass-fibre reinforced thermoplastic, self-extinguishing
Active area | Glass-fibre, reinforced thermoplastic
Reaction time, maximum | 100 ms
Duration of risk, maximum | 200 ms
Gross weight | 594 g
General data - Features
Diagnostic output | Yes
Short circuit detection | Yes
Cross-circuit detection | Yes
Series-wiring | Yes
Safety functions | Yes
Cascadable | Yes
Integral system diagnostics, status | Yes
Number of LEDs | 2
Number of semi-conductor outputs with signaling function | 1
Number of fail-safe digital outputs | 2
<table><tr><td>Safety classification</td></tr></table>
Vorschriften | EN ISO 13849-1 EN IEC 61508
Performance Level, up to | e
Category | 4
PFH value | 6.30 x 10⁻¹¹ /h
PFD value | 1.50 x 10⁻⁵
Safety Integrity Level (SIL), suitable for applications in | 3
Mission time | 20 Year(s)
Mechanical data
Actuating panels | front side rear from head
Active area | lateral front side cover-side
Mounting | 2 x M5, Cylinder head screw
Tightening torque of the fixing screws | 2 Nm
Mechanical data - Switching distances according EN IEC 60947-5-3
Switch distance, typical | 15 mm
Assured switching distance &quot;ON&quot; Sao | 12 mm
Assured switching distance &quot;OFF&quot; Sar | 30 mm
Hysteresis (Switching distance), maximum | 2 mm
Repeat accuracy R | 0.5 mm
Mechanical data - Connection technique
Note (length of the sensor chain) | Cable length and cross-section change the voltage drop dependiing on the output current
Note (series-wiring) | Unlimited number of devices, oberserve external line fusing, max. 31 devices in case of serial diagnostic SD
Length of cable | 10 m
Mechanical data - Dimensions
Length of sensor | 91 mm
Width of sensor | 52 mm
Height of sensor | 30 mm
Ambient conditions
Degree of protection | IP65 IP67
Ambient temperature | -25 ... +60 °C
Storage and transport temperature | -25 ... +85 °C
Relative humidity, maximum | 93 %
Note (Relative humidity) | non-condensing non-icing
Restistance to shock | 30 g / 11 ms
Permissible installation altitude above sea level, maximum | 2,000 m
Ambient conditions - Insulation values
Rated insulation voltage Ui | 32 VDC
Rated impulse withstand voltage Uimp | 0.8 kV
Overvoltage category | III
Degree of pollution | 3
Electrical data
Operating voltage | 24 VDC -15 % / +10 %
Operating current, minimum | 0.5 mA
No-load supply current I0, typical | 100 mA
Rated operating voltage | 24 VDC
Operating current | 2,100 mA
Required rated short-circuit current | 100 A
Time to readiness, maximum | 2,000 ms
Switching frequency, maximum | 1 Hz
Utilisation category DC-12 | 24 VDC / 0.05 A
Electrical data - Safety digital inputs
Current consumption of the safety inputs | 5 mA
Electrical data - Safety digital outputs
Rated operating current (safety outputs) | 1,000 mA
Output current, (fail-safe output), maximum | 1 A
Design of control elements | p-type
Voltage drop Ud, maximum | 1 V
Leakage current Ir, maximum | 0.5 mA
Voltage, Utilisation category DC-12 | 24 VDC
Current, Utilisation category DC-12 | 1 A
Voltage, Utilisation category DC-13 | 24 VDC
Current, Utilisation category DC-13 | 0.05 A
Electrical data - Diagnostic outputs
Operating current | 50 mA
Design of control elements | p-type
Voltage drop Ud, maximum | 2 V
Voltage, Utilisation category DC-12 | 24 VDC
Current, Utilisation category DC-12 | 0.05 A
Voltage, Utilisation category DC-13 | 24 VDC
Current, Utilisation category DC-13 | 0.05 A
Electrical data - Electromagnetic compatibility (EMC)
Interfering radiation | IEC 61000-6-4
Status indication
Note (LED switching conditions display) | Multi-coloured LED: Green, Red LED yellow: Operating condition LED green: Supply voltage LED red: Fault
Scope of delivery
Scope of delivery | Actuator must be ordered separately.
Accessory
Recommendation (actuator) | RST16-1
Recommended safety switchgear | PROTECT PSC1 SRB-E-301ST SRB-E-201LC SRB200EXi SRB101EXi
K.A. Schmersal GmbH & Co. KG, Möddinghofe 30, 42279 Wuppertal
The details and data referred to have been carefully checked. Images may diverge from original. Further technical data can be found in the manual. Technical amendments and errors possible.
Generated on: 24/03/2025, 11:43